## Process
Process documentation
Documentation fields | Documentation text
Process name | Hydrotreated Vegetable Oil - Used cooking oil as residue - f3 fuels
Technical system description | Production (cradle to gate) of Hydrotreated Vegetable Oil (HVO), produced from Used Cooking Oil (UCO). This dataset is handling UCO as residue, meaning that none of the impact from the process where UCO is generated (and upstream processes) is allocated to the UCO. The data is based on several data sources (see References) and based on data sets for each process step. An LCA model has been compiled within this f3 project (see Additional information). This data set is the result of the LCA model. The LCA model consists of one main process: HVO production. UCO is collected and transported to Finland and refined to HVO. Finally the HVO is distributed to filling stations. Geographical scope of data sets used to represent inputs to the main processes: HVO production: Electricity: European average (446 g CO2-eq./kWh), Chemicals: Global average, Hydrogen: German Assumed HVO fuel properties: Heat value: 44.1 MJ/kg Density: 780 kg/m3
Quantitiative reference | 1 MJ
Quantitiative reference explanation | 1 MJ Hydrotreated Vegetable Oil - Used cooking oil as residue
Data acquisition method and modelling | Literature studies
Allocations | *HVO production: Energy allocation between products (HVO, biogasoline, electricity, steam)
System expansions | No
References | - Data for HVO production (reference 1 & 2). (1) Institute for Energy and Environmental Reseach Heidelberg GmbH - IFEU (2006). An Assessment of Energy and Greenhouse Gases of NExBTL. (2) Arvidsson, R. & Persson, S. (2008). Life Cycle Assessment of NExBTL from Rape, Oil Palm and Jatropha. Master’s Thesis in Chemical Environmental Science.
Commissioner | f3 - The Swedish Knowledge Centre for Renewable Transportation Fuels
Practitioner | Simon Andersson (IVL), simon.andersson@ivl.se
Purpose of study | To provide and publish best available LCI data on vehicle biofuels and fossil fuels well to tank and tank to wheel relevant for the Swedish market.
Additional information | This data set is part of the results from the f3 project "Well-to-wheel LCI data for HVO fuels on the Swedish market".
Notes

## Flows
Flow table and specific flow documention
Direction | Flow type | Environment | Environment specification | Substance | Quantity | Unit | Geography | Data compilation method for a specific flow | Reference | Notes
Input | Resource | Ground | N/A | Crude oil | 0.008953 | MJ |  |  |  | Net calorific value
Input | Resource | Ground | N/A | Hard coal | 0.00081093 | MJ |  |  |  | Net calorific value
Input | Resource | Ground | N/A | Lignite | 0.00049239 | MJ |  |  |  | Net calorific value
Input | Resource | Ground | N/A | Natural gas | 0.13193 | MJ |  |  |  | Net calorific value
Input | Resource | Ground | N/A | Uranium | 0.00072767 | MJ |  |  |  | Net calorific value
Output | Emission | Air | N/A | Carbon dioxide (fossil) | 0.010781 | kg
Output | Emission | Air | N/A | Carbon dioxide (biotic) | 5.1246e-05 | kg
Output | Emission | Air | N/A | Carbon monoxide | 1.0278e-05 | kg |  |  |  | Fossil + biotic
Output | Emission | Air | N/A | Nitrogen oxides | 1.4984e-05 | kg |  |  |  | Sum of GaBi flows: Nitrogen monoxide Nitrogen dioxide Nitrogen oxides
Output | Emission | Air | N/A | Nitrous oxide | 3.0135e-07 | kg
Output | Emission | Air | N/A | Sulphur dioxide | 5.9052e-06 | kg
Output | Emission | Air | N/A | Methane (fossil) | 3.7268e-05 | kg
Output | Emission | Air | N/A | Methane (biotic) | 4.5576e-08 | kg
Output | Emission | Air | N/A | NMVOC | 3.2631e-06 | kg
Output | Emission | Air | N/A | Particles (> PM10) | 1.0011e-07 | kg
Output | Emission | Air | N/A | Particles (PM2.5 - PM10) | 4.7995e-08 | kg
Output | Emission | Air | N/A | Particles (PM2.5) | 2.0353e-07 | kg
Output | Emission | Water | N/A | Ammonium / ammonia | 3.3206e-09 | kg |  |  |  | To fresh water
Output | Emission | Water | N/A | Nitrate | 9.3648e-08 | kg |  |  |  | To fresh water
Output | Emission | Water | N/A | Phosphate | 2.7338e-08 | kg |  |  |  | To fresh water
Output | Product | Technosphere | N/A | HVO - Used cooking oil as residue | 1 | MJ