## Process
Process documentation
Documentation fields | Documentation text
Process name | Hydrotreated Vegetable Oil - Rapeseed oil - f3 fuels
Technical system description | Production (cradle to gate) of Hydrotreated Vegetable Oil (HVO), produced from rapeseed oil. The data is based on several data sources (see References) and based on data sets for each process step. An LCA model has been compiled within a previous project (see Additional information). This data set is the result of the LCA model. The LCA model is divided in three main processes: rapeseed production, rape oil mill operation and HVO production. Transportation between these processes is included. Rapeseed is grown and harvested in Germany and milled to crude rapeseed oil. The crude rapeseed oil is transported to Finland and refined to HVO. Finally the HVO is distributed to filling stations. Geographical scope of data sets used to represent inputs to the main processes: Rape oil mill operation: Electricity: European average (493 g CO2-eq./kWh, source: ecoinvent), Chemicals: Global average HVO production: Electricity: European average (446 g CO2-eq./kWh, source: thinkstep), Chemicals: Global average, Hydrogen: German Assumed HVO fuel properties: Heat value: 44.1 MJ/kg Density: 780 kg/m3
Quantitiative reference | 1 MJ
Quantitiative reference explanation | 1 MJ Hydrotreated Vegetable Oil - Rapeseed oil
Data acquisition method and modelling | Literature studies
Allocations | *Rape oil mill operation: Economic allocation between products (crude rapeseed oil, rapeseed meal) Market prices: Crude rapeseed oil, 820 SFr/t, rapeseed meal, 175 SFr/t (Year: 2002) *HVO production: Energy allocation between products (HVO, biogasoline, electricity, steam)
System expansions | No
References | - Data for rapeseed production and rape oil mill operation (reference 1). - Data for HVO production (reference 2 & 3). (1) Ecoinvent data v 3.1 (2) Institute for Energy and Environmental Reseach Heidelberg GmbH - IFEU (2006). An Assessment of Energy and Greenhouse Gases of NExBTL. (3) Arvidsson, R. & Persson, S. (2008). Life Cycle Assessment of NExBTL from Rape, Oil Palm and Jatropha. Master’s Thesis in Chemical Environmental Science.
Commissioner | f3 - The Swedish Knowledge Centre for Renewable Transportation Fuels
Practitioners | Felipe Oliveira (IVL), felipe.oliveira@ivl.se, Simon Andersson (IVL), simon.andersson@ivl.se
Purpose of study | To provide and publish best available LCI data on vehicle biofuels and fossil fuels well to tank and tank to wheel relevant for the Swedish market.
Additional information | The LCA model is part of the results from a project within the Renewable Fuels and Systems program (Samverkansprogrammet Förnybara drivmedel och system), financed by the Swedish Energy Agency and f3, see: Michael Martin, Mathias Larsson, Felipe Oliveira & Tomas Rydberg (2017): Reviewing the environmental implications of increased consumption and trade of biofuels for transportation in Sweden, Biofuels, DOI: 10.1080/17597269.2017.1345363 This data set is part of the results from the f3 project "Well-to-wheel LCI data for HVO fuels on the Swedish market".
Notes

## Flows
Flow table and specific flow documention
Direction | Flow type | Environment | Environment specification | Substance | Quantity | Unit | Geography | Data compilation method for a specific flow | Reference | Notes
Input | Resource | Ground | N/A | Crude oil | 0.20789 | MJ |  |  |  | Net calorific value
Input | Resource | Ground | N/A | Hard coal | 0.068827 | MJ |  |  |  | Net calorific value
Input | Resource | Ground | N/A | Lignite | 0.015472 | MJ |  |  |  | Net calorific value
Input | Resource | Ground | N/A | Natural gas | 0.21037 | MJ |  |  |  | Net calorific value
Input | Resource | Ground | N/A | Uranium | 0.03505 | MJ |  |  |  | Net calorific value
Output | Emission | Air | N/A | Carbon dioxide (fossil) | 0.03597 | kg
Output | Emission | Air | N/A | Carbon dioxide (biotic) | 0.048987 | kg
Output | Emission | Air | N/A | Carbon monoxide | 0.00014262 | kg |  |  |  | Fossil + biotic
Output | Emission | Air | N/A | Nitrogen oxides | 0.00017163 | kg |  |  |  | Sum of GaBi flows: Nitrogen monoxide Nitrogen dioxide Nitrogen oxides
Output | Emission | Air | N/A | Nitrous oxide | 7.5682e-05 | kg
Output | Emission | Air | N/A | Sulphur dioxide | 9.947e-05 | kg
Output | Emission | Air | N/A | Methane (fossil) | 9.0197e-05 | kg
Output | Emission | Air | N/A | Methane (biotic) | 1.0583e-06 | kg
Output | Emission | Air | N/A | NMVOC | 3.0937e-05 | kg
Output | Emission | Air | N/A | Particles (> PM10) | 4.066e-05 | kg
Output | Emission | Air | N/A | Particles (PM2.5 - PM10) | 7.9666e-06 | kg
Output | Emission | Air | N/A | Particles (PM2.5) | 2.0772e-05 | kg
Output | Emission | Water | N/A | Ammonium / ammonia | 1.2518e-06 | kg |  |  |  | To fresh water
Output | Emission | Water | N/A | Nitrate | 0.00088879 | kg |  |  |  | To fresh water
Output | Emission | Water | N/A | Phosphate | 1.1648e-05 | kg |  |  |  | To fresh water
Output | Product | Technosphere | N/A | HVO - Rapeseed oil | 1 | MJ