## Process
Process documentation
Documentaion fields | Documentation text
Process name | Hydrotreated Vegetable Oil - Tall oil - f3 fuels
Technical system description | Production (cradle to gate) of Hydrotreated Vegetable Oil (HVO), produced from tall oil. The data is based on several data sources (see References) and based on data sets for each process step. An LCA model has been compiled within a previous project (see Additional information). This data set is the result of the LCA model. The LCA model is divided in three main processes: sulfate pulp production, crude tall diesel production and HVO production. Transportation between these processes is included. Tall oil, generated in Swedish pulp production is transported to a processing plant where it is refined to crude tall diesel. The crude tall diesel is further transported to the HVO refinery. Finally the HVO is distributed to filling stations. Geographical scope of data sets used to represent inputs to the main processes: Crude tall diesel production: Electricity: Swedish (56 g CO2-eq./kWh), Chemicals: European or global average HVO production: Electricity: Swedish (56 g CO2-eq./kWh), Hydrogen: Swedish (modelled based on reference 2) Assumed HVO fuel properties: Heat value: 44.1 MJ/kg Density: 780 kg/m3
Quantitiative reference | 1 MJ
Quantitiative reference explanation | 1 MJ Hydrotreated Vegetable Oil - Tall oil
Data acquisition method and modelling | Literature studies
Allocations | *Sulfate pulp production: Economic allocation between products (sulfate pulp, tall oil, turpentine) Market prices: Sulfate pulp, 750 EUR/t (Year: 2014), tall oil, 933 EUR/t (Year: 2017), turpentine 4101 EUR/t (Year: 2017) *HVO production: Energy allocation between products
System expansions | No
References | - Data for sulfate pulp production (reference 1). - Data for crude tall diesel production and HVO production (reference 2). (1) Ecoinvent data v 3.1 (2) Michael Martin, Mathias Larsson, Felipe Oliveira & Tomas Rydberg (2017): Reviewing the environmental implications of increased consumption and trade of biofuels for transportation in Sweden, Biofuels, DOI: 10.1080/17597269.2017.1345363
Commissioner | f3 - The Swedish Knowledge Centre for Renewable Transportation Fuels
Practitioners | Felipe Oliveira (IVL), felipe.oliveira@ivl.se, Simon Andersson (IVL), simon.andersson@ivl.se
Purpose of study | To provide and publish best available LCI data on vehicle biofuels and fossil fuels well to tank and tank to wheel relevant for the Swedish market.
Additional information | The LCA model is part of the results from a project within the Renewable Fuels and Systems program (Samverkansprogrammet Förnybara drivmedel och system), financed by the Swedish Energy Agency and f3, see: Michael Martin, Mathias Larsson, Felipe Oliveira & Tomas Rydberg (2017): Reviewing the environmental implications of increased consumption and trade of biofuels for transportation in Sweden, Biofuels, DOI: 10.1080/17597269.2017.1345363 This data set is part of the results from the f3 project "Well-to-wheel LCI data for HVO fuels on the Swedish market".
Notes

## Flows
Flow table and specific flow documention
Direction | Flow type | Environment | Environment specification | Substance | Quantity | Unit | Geography | Data compilation method for a specific flow | Reference | Notes
Input | Resource | Ground | N/A | Crude oil | 0.26505 | MJ |  |  |  | Net calorific value
Input | Resource | Ground | N/A | Hard coal | 0.089282 | MJ |  |  |  | Net calorific value
Input | Resource | Ground | N/A | Lignite | 0.020119 | MJ |  |  |  | Net calorific value
Input | Resource | Ground | N/A | Natural gas | 0.13876 | MJ |  |  |  | Net calorific value
Input | Resource | Ground | N/A | Uranium | 0.072794 | MJ |  |  |  | Net calorific value
Output | Emission | Air | N/A | Carbon dioxide (fossil) | 0.030574 | kg
Output | Emission | Air | N/A | Carbon dioxide (biotic) | 0.1028 | kg
Output | Emission | Air | N/A | Carbon monoxide | 7.5461e-05 | kg |  |  |  | Fossil + biotic
Output | Emission | Air | N/A | Nitrogen oxides | 0.00017583 | kg |  |  |  | Sum of GaBi flows: Nitrogen monoxide Nitrogen dioxide Nitrogen oxides
Output | Emission | Air | N/A | Nitrous oxide | 1.2239e-06 | kg
Output | Emission | Air | N/A | Sulphur dioxide | 0.00013267 | kg
Output | Emission | Air | N/A | Methane (fossil) | 7.3921e-05 | kg
Output | Emission | Air | N/A | Methane (biotic) | 1.0253e-05 | kg
Output | Emission | Air | N/A | NMVOC | 2.8607e-05 | kg
Output | Emission | Air | N/A | Particles (> PM10) | 2.0193e-05 | kg
Output | Emission | Air | N/A | Particles (PM2.5 - PM10) | 6.0045e-06 | kg
Output | Emission | Air | N/A | Particles (PM2.5) | 2.778e-05 | kg
Output | Emission | Water | N/A | Ammonium / ammonia | 4.8403e-07 | kg |  |  |  | To fresh water
Output | Emission | Water | N/A | Nitrate | 4.3655e-06 | kg |  |  |  | To fresh water
Output | Emission | Water | N/A | Phosphate | 4.0203e-06 | kg |  |  |  | To fresh water
Output | Product | Technosphere | N/A | HVO - Tall oil | 1 | MJ