## Process
Process documentation
Documentaion fields | Documentation text
Process name | Fossil diesel - EN590 combustion in heavy duty truck or bus, Euro VI, tank-to-wheel, f3 fuels
Technical system description | The data represent emissions fromfossil fuel - EN590 combustion in heavy duty truck or bus, Euro VI, tank-to-wheel. The emission legislation uses the definition of a heavy duty vehicle having a gross weight of 3.5 tons or more. The reported emission factors should be considered as generic data, and it should be noted that the emissions for a specific vehicle and a specific mission might differ from those generic data. For example, the limit values for certification of engines have been used as basis for deriving some of the emission factors. The duty cycles used for certification are defined to cover the whole range of typical loads of an engine in different operations. The operation of a specific vehicle can however differ from the duty cycle used in the certification, resulting in different emissions than calculated with the generic emission factors. E.g. for the regulated emissions: nitrous oxides, particles, total organic compounds and carbon monoxide, the values are conservative based on the maximum emissions limits per kWh of engine output when driving at the best point (the optimal engine speed/torque operating point). In reality, the values are often lower.
Valid time | 2010-2014
Valid geography | Europe
Quantitiative reference | 1 MJ
Quantitiative reference explanation | 1 MJ input of fossil diesel EN590 to vehicle tank
Data acquisition method and modelling | The emission factors (EF, kg/MJ) for the regulated emissions have been estimated based on WHTC (World Harmonized Transient Cycle for truck and bus engines), legislation limits for Euro VI (Commission Regulation (EC) No 582/2011).The WHTC cycle is for heavy duty engines and vehicle (www.dieselnet.com). Equation for calculation of emission factors for fuel use: Efficiency: 0.44 (ƞ)=(energy work/energy in fuel) which is the efficiency at the best point (the optimal engine speed/torque operating point) and which gives the maximum emission factors within the legislation limit. EF fuel use (g/MJ)=EF work (g/kWh)/3.6*ƞ Emissions of CO2 and SO2 have been calculated based on carbon- and sulphur content in the fuel, see documentation "Data compilation method for a specific flow" and "Reference" in the Flow table. Emissions of CH4 was calculated from JRC (2013) and N2O was best estimate.
Allocations | None.
System expansions | None.
References | Main references: (1) Commission Regulation (EC) No 582/2011 (2) www.dieselnet.com (3) JRC (2013) Tank-to-wheels, Report Version 4.0, JEC well -to-wheels analysis, well-to-wheels analysis of future automotive fuels and and powertrains in the European context, July 2013 (4) SPBI (http://spbi.se/blog/faktadatabas/artiklar/berakningsmodeller/) (5) Dir 2009/30/EC
Commissioner | f3 - The Swedish Knowledge Centre for Renewable Transportation Fuels
Practitioner | Lisbeth Dahllöf (Volvo Group), Helen Mikaelsson (Scania)
Reviewer | Lisa Hallberg (IVL)
Purpose of study | To provide and publish best available LCI data on vehicle biofuels and fossil fuels well to tank and tank to wheel relevant for the Swedish market.
Additional information | This dataset is the part of the results from the f3 project "Setup of f3 data network for Well-to-wheel (Method and) LCI data for fossil and renewable fuels in the Swedish market". Further details about this project can be found in the project report.
Notes
Note on A14: Elisabet Hallberg: Name, Company of the Practitioner i.e. the person who has collected and compiled the data based on an "original reference".
Note on A18: Elisabet Hallberg: Any other additional information e.g. internal "work progress notes"

## Flows
Flow table and specific flow documention
Direction | Flow type | Environment | Environment specification | Substance | Quantity | Unit | Geo -graphy | Data compilation method for a specific flow | Reference | Notes
Input | Product | Technosphere | N/A | Diesel EN590 | 1 | MJ
Output | Emission | Air | Air, unspecified | Carbon dioxide (fossil) | 0.0743 | kg |  | The SPBI web site publishes the CO2 emission per liter fuel (2.66 kg CO2/l) and a density of 0.840 kg/l and a heat value of 35.8 MJ/l. This corresponds to a heat value per kg of 42.6 MJ/kg and to a carbon content of 86.4 w-%. Recalculating to per MJ of fuel, 0.0743 kg of fossil CO2 per MJ is obtained (1 kg of C generates 3.67 kg of CO2). | SPBI
Output | Emission | Air | Air, unspecified | Methane | 1.9556e-06 | kg |  | 10% of THC according to JRC (2013). | JRC (2013)
Output | Emission | Air | Air, unspecified | Nitrous oxide | 6.1111e-06 | kg |  | Emissions of N2O are approximately 50 mg/kWh. This is a rough estimate based on limited data. | Typical value | The N2O emissions vary between different exhaust aftertreatment systems.
Output | Emission | Air | Air, unspecified | Carbon monoxide | 0.00048889 | kg |  | Regulated emission calculated according to: EF fuel use (g/MJ)=EF work (g/kWh)/3.6*ƞ | Limit in Euro VI legislation
Output | Emission | Air | Air, unspecified | Nitrogen oxides | 5.6222e-05 | kg |  | Regulated emission calculated according to: EF fuel use (g/MJ)=EF work (g/kWh)/3.6*ƞ | Limit in Euro VI legislation
Output | Emission | Air | Air, unspecified | Sulfur dioxide | 2.8169e-07 | kg |  | The legislative limit is 10 mg/kg (10 ppm) (Dir 2009/30/EC), but here a typical value for Europe is chosen. 1 kg of S generates 2 kg of SO2. The heat value used for calculation to SO2 from per kg fuel to per MJ fuel was 42.6 MJ/kg. | Typical value
Output | Emission | Air | Air, unspecified | Non-methane volatile organic compounds | 1.76e-05 | kg |  | THC minus CH4. | THC is from limit in Euro VI legislation
Output | Emission | Air | Air, unspecified | Particles, unspecified | 1.2222e-06 | kg |  | Regulated emission calculated according to: EF fuel use (g/MJ)=EF work (g/kWh)/3.6*ƞ | Limit in Euro VI legislation
Note on E2: Johan Tivander: Se flik "Substance nomenclature". VAR NOGA MED STAVNINGEN!!! För elementära flöden använd ILCDs nomenklatur på substansnamn. För Bränslekomponent- eller bränsleproduktflöden använd nomenklatur för övriga icke-elementära flöden får du bestämma namn själv.
Note on H2: Elisabet Hallberg: Använd om du vet något om detta...
Note on I2: Elisabet Hallberg: Data compilation method for a specific flow - If the Process documentation "Data acquisition method and modelling" is not sufficient enough for describing a specific flow, use this field. Example: All flows have been copied from the original reference, except for the product output flow, which has been recalculated from m3 to MJ. Then just describe this recalculation and the heat value used for this.
Note on J2: Elisabet Hallberg: If there is a specific reference for a certain flow, other than described in the process documentation field "References".
Note on K2: Elisabet Hallberg: Any other required notes.

## Original Data
Original data - Data table
Process name: | Fossil diesel - EN590 combustion in heavy duty truck or bus, Euro VI, tank-to-wheel, f3 fuels
Data source/(s): | Several, see below
Regulated emissions: | The emission factors (EF, kg/MJ) for the regulated emissions have been estimated based on WHTC (World Harmonized Transient Cycle for truck and bus engines), legislation limits for Euro VI (Commission Regulation (EC) No 582/2011). The WHTC cycle is for heavy duty engines and vehicle (www.dieselnet.com). The emission legislation uses the definition of a heavy duty vehicle having a gross weight of 3.5 tons or more. Equation for calculation of emission factors for fuel use: Efficiency: 0.44 (ƞ)=(energy work/energy in fuel) which is the efficiency at the best point (the optimal engine speed/torque operating point and which gives the maximum emission factors within the legislation limit. EF fuel use (g/MJ)=EF work (g/kWh)/3.6*ƞ
CO2 & SO2 emissions: | Emissions of CO2 and SO2 have been calculated based on carbon- and sulphur content in the fuel.
CH4 & N2O emissions: | CH4 calculated according to JRC (2013), N2O calculated through best knowledge
| Emission | EF work [g/kWh] | Efficiency [ƞ] | EF fuel use [g/kWh fuel] | EF fuel use [g/MJ fuel] | EF fuel use [kg/MJ fuel] | Data source/reference | Comment
Regulated emissions
| CO | 4 | 0.44 | 1.76 | 0.48889 | 0.00048889 | Limit in Euro VI legislation | A conservative value since the efficiency at the best point is used.
| THC | 0.16 | 0.44 | 0.0704 | 0.019556 | 1.9556e-05 | Limit in Euro VI legislation | A conservative value since the efficiency at the best point is used. Not published separately; devided into CH4 & NMVOC (see below).
| NOx | 0.46 | 0.44 | 0.2024 | 0.056222 | 5.6222e-05 | Limit in Euro VI legislation | A conservative value since the efficiency at the best point is used.
| PM | 0.01 | 0.44 | 0.0044 | 0.0012222 | 1.2222e-06 | Limit in Euro VI legislation | A conservative value since the efficiency at the best point is used.
Calculated emissions
| CO2 |  |  |  |  | 0.0743 | SPBI (http://spbi.se/blog/faktadatabas/artiklar/berakningsmodeller/) | The SPBI web site publishes the CO2 emission per liter fuel (2.66 kg CO2/l) and a density of 0.840 kg/l and a heat value of 35.8 MJ/l. This corresponds to a heat value per kg of 42.6 MJ/kg and to a carbon content of 86.4 w-%. Recalculating to per MJ of fuel, 0.0743 kg of fossil CO2 per MJ is obtained (1 kg of C generates 3.67 kg of CO2).
| NMVOC |  |  |  |  | 1.76e-05 | THC minus CH4.
|  |  | Sulphur content [kg S/kg fuel] | SO2 [kg SO2/kg fuel] | Hi [MJ/kg fuel] | EF fuel use [kg/MJ fuel]
| SO2 |  | 6e-06 | 1.2e-05 | 42.6 | 2.8169e-07 | Typical value | The legislative limit is 10 mg/kg (10 ppm) (Dir 2009/30/EC), but here a typical value for Europe is chosen. 1 kg of S generates 2 kg of SO2. The heat value used for calculation to SO2 from per kg fuel to per MJ fuel was 42.6 MJ/kg.
Estimated emissions | [5 empty] | EF fuel use [kg/MJ fuel]
| CH4 |  |  |  |  | 1.9556e-06 | JRC (2013) | 10% of THC according to JRC (2013).
|  |  | Efficiency [ƞ] | EF fuel use [g/kWh fuel] | EF fuel use [g/MJ fuel] | EF fuel use [kg/MJ fuel]
| N2O | 0.05 | 0.44 | 0.022 | 0.0061111 | 6.1111e-06 | Typical value | The N2O emissions vary between different exhaust aftertreatment systems.
Note on A1: Elisabet Hallberg: Data finns ofta på någon form av elektroniskt format. Det är en bra idé att inkludera originaldata i samma fil som vi sedan sammanställer och dokumenterar data. I detta blad kan man kopiera in originaldata. Behövs fler blad så gör flera kopior... Länka gärna till detta blad från bladet Flows. Om bearbetningar av originaldata ska göras, gör dessa först och länka sedan de beräknade siffrorna till bladet Flows. Kan inte originaldata kopieras så kan man alltid göra en skärmdumpsbild och klistra in här. Då går det förstås inte att länka, men den största poängen är inte det utan att vi kan SE alla steg från originaldata till de data vi publiserar i vårt projekt.
Note on B11: Elisabet Hallberg: NOx (as NO2)
Note on B12: Elisabet Hallberg: PM mass
Note on I15: Elisabet Hallberg: http://spbi.se/blog/faktadatabas/artiklar/berakningsmodeller/