## Process
Process documentation
Documentaion fields | Documentation text
Process name | ED95 - Sugar cane, cradle-to-gate, energy allocation, impact categories only - f3 fuels
Technical system description | This dataset represents a model of the cradle to gate production of ED95 based on ethanol from sugar cane. ED95 is an ethanol based fuel used in diesel engines (trucks and buses). In Sweden ED95 is produced by SEKAB, Domsjö, Örnsköldsvik. The ethanol for ED95 can be produced from different raw materials such as wheat, sugar beet, sugar cane etc., but since last year (2012) SEKAB only purchases ethanol from Brazilian sugar canes, since it is considered to be the most sustainable . The composition of ED95 is 94 w-% denaturised hydrous ethanol and 6 w-% components. The components function are ignition improver, lubricant and denaturant. SEKAB (1) has provided the exact composition and chemical information about the components as well all relevant physical properties such as densities, heat values and fossil carbon contents. These data are however confidential. Two LCA models of the ED95 fuel was made; based on Brazilian sugar cane ethanol and based on ethanol from wheat. The models include the upstream production of the raw materials, but not the ED95 production itself. Since the composition is confidential, only the LCI-results from this model were published in the database. For the production of ethanol (cradle to gate) data from Börjesson 2010 (2) were used for both sugar cane and wheat ethanol. For each ethanol, a scenario with energy alloaction and system expansion are published. The ignition improver and lubricant are produced by AkzoNobel Surface Chemistry (3). They have LCA data for their production, but could not provide the data within the timeframes of the project. Instead data were found in a Master thesis performed for AkzoNobel Surface Chemistry (4). These data are from 2003 and were the most recent data available. Data for the denaturant were found in the EcoInvent database (5). The data were recalculated from per kg to per MJ of fuel by using a heat value of 25.7 MJ/kg (1). The following processes are covered: - Cultivation of the sugar cane - Harvest - Distribution to the fuel plant - Production of ethanol - Transportation of ethanol from Brazil to a Swedish port Indirect land use change is considered not to occur, as there are no confirmed links under current situation (Berndes et al, 2010 in Börjesson et al 2010). Data in Börjesson et al. are only published as impact categories and not as emissions except for particles. The amount of primary energy is not mentioned either. A case with allocation is made in Börjesson et al. In the f3 fuels data project, data sets both with and without system expansion are published.
Valid time | 2010-2013
Valid geography | Brazil and Europe
Quantitiative reference | 1 MJ
Quantitiative reference explanation | 1 MJ output of ED95 fuel from sugar cane
Data acquisition method and modelling | Literature studies of Brazilian ethanol production. General data. For additives site specific data as well as database data have been used.
Allocations | Energy allocation between ethanol and excess electricity from the production step.
System expansions | No.
References | (1) SEKAB, Roger Mattebo, personal communication 2013. (2) Börjesson, P. et al., 2010, Life cycle assessment of biofuels in Sweden, Report nr 70 LTH. (3) AkzoNobel Surface Chemistry, Johanna Martinsson, personal communication 2013. (4) LIFE CYCLE ASSESSMENT OF WOOD-BASED ETHANOL-DIESEL BLENDS (E-DIESEL) MASTER OF SCIENCE THESIS, JOSÉ CANGA RODRÍGUEZ, INTERNATIONAL MSC IN EVIRONMENTALLY SUSTAINABLE PROCESS TECHNOLOGY, CHALMERS UNIVERSITY OF TECHNOLOGY, 2003. (5) EcoInvent database: published by Swiss Center of Life Cycle Inventories (www.ecoinvent.org).
Commissioner | f3 - The Swedish Knowledge Centre for Renewable Transportation Fuels
Practitioner | Lisa Hallberg (IVL)
Reviewer
Purpose of study | To provide and publish best available LCI data on vehicle biofuels and fossil fuels well to tank and tank to wheel relevant for the Swedish market.
Additional information | This dataset is the part of the results from the f3 project "Setup of f3 data network for Well-to-wheel (Method and) LCI data for fossil and renewable fuels in the Swedish market". Further details about this project can be found in the project report.
Notes | The data for the ethanol is published in the data set "Ethanol from sugar cane, cradle-to-gate, energy allocation - f3 fuels".
Note on A15: Elisabet Hallberg: Name, Company of the Practitioner i.e. the person who has collected and compiled the data based on an "original reference".
Note on A19: Elisabet Hallberg: Any other additional information e.g. internal "work progress notes"

## Flows
Flow table and specific flow documention
Direction | Flow type | Environment | Environment specification | Substance | Quantity | Unit | Geography | Data compilation method for a specific flow | Reference | Notes
Input | Resource | Ground | N/A | Primary energy | 1.4 | MJ |  |  |  | From the ethanol production (see data set E1.1 Ethanol - Sugar cane). Total energy (including energy embedded in the ethanol part of the fuel).
Input | Resource | Ground | N/A | Crude oil | 0.090899 | MJ |  |  |  | Only from production of additives
Input | Resource | Ground | N/A | Hard coal | 0.0021545 | MJ |  |  |  | --- " ---
Input | Resource | Ground | N/A | Lignite | 0.00027333 | MJ |  |  |  | --- " ---
Input | Resource | Ground | N/A | Natural gas | 0.076511 | MJ |  |  |  | --- " ---
Input | Resource | Ground | N/A | Uranium | 0.0094395 | MJ |  |  |  | --- " ---
Input | Resource | Ground | N/A | Renewable energy resources | 0.0038247 | MJ |  |  |  | --- " ---
Output | Emission | Air | N/A | Global warming (GWP) | 0.022859 | kg CO2-eq. |  |  |  | From production of additives as well as ethanol
Output | Emission | Air | N/A | Eutrophication (EP) | 6.1415e-05 | kg PO4-eq. |  |  |  | --- " ---
Output | Emission | Air | N/A | Acidification (AP) | 0.00027751 | kg SO2-eq. |  |  |  | --- " ---
Output | Emission | Air | N/A | Photo-oxidant formation (POCP) | 3.7182e-05 | kg ethene-eq. |  |  |  | --- " ---
Output | Emission | Air | N/A | Particles (unspecified) | 1.0312e-05 | kg |  |  |  | --- " ---
Output | Product | Technosphere | N/A | ED95 from sugar cane | 1 | MJ
Note on E2: Johan Tivander: Se flik "Substance nomenclature". VAR NOGA MED STAVNINGEN!!! För elementära flöden använd ILCDs nomenklatur på substansnamn. För Bränslekomponent- eller bränsleproduktflöden använd nomenklatur för övriga icke-elementära flöden får du bestämma namn själv.
Note on H2: Elisabet Hallberg: Använd om du vet något om detta...
Note on I2: Elisabet Hallberg: Data compilation method for a specific flow - If the Process documentation "Data acquisition method and modelling" is not sufficient enough for describing a specific flow, use this field. Example: All flows have been copied from the original reference, except for the product output flow, which has been recalculated from m3 to MJ. Then just describe this recalculation and the heat value used for this.
Note on J2: Elisabet Hallberg: If there is a specific reference for a certain flow, other than described in the process documentation field "References".
Note on K2: Elisabet Hallberg: Any other required notes.