## Process
Process documentation
Documentaion fields | Documentation text
Process name | Diesel EN590, EU-15, cradle-to-gate, energy allocation - f3 fuels
Technical system description | There are two data sources for diesel production, which have been considered to be the best available data to be published in the f3 project; data from an LCA for diesel produced in Sweden (Öman 2011) and data from the ELCD database. For Swedish MK1 diesel the data from Öman 2011 have been chosen and for the diesel according to the EN590 standard, the ELCD data were applied. When looking at the GWP for instance, the data applied for MK1 is 27 % lower than the ELCD data applied for EN590. This data set describes a mass-weighted average refinery for Europe. The data set considers the whole supply chain from exploration over crude oil extraction to transport to refinery. The background system is addressed as follows: Electricity, Thermal energy: The electricity (and thermal energy as by-product) used is modelled according to the individual country-specific situation. The country-specific modelling is achieved on multiple levels. Firstly the individual power plants in service are modelled according to the current national grid. This includes net losses and imported electricity. Second, the national emission and efficiency standards of the power plants are modelled. Third, the country-specific fuel supply (share of resources used, by import and / or domestic supply) including the country-specific properties (e.g. element and energy contents) are accounted for. Fourth, the import, transport, mining and exploration processes for the energy carrier supply chain are modelled according to the specific situation of each power-producing country. The different mining and exploration techniques (emissions and efficiencies) in the different exploration countries are accounted for according to current engineering knowledge and information. Steam: The steam supply is modelled according to the individual country-specific situation with regard to the technology efficiencies and energy carriers used. Efficiencies range from 84% to 94% in relation to the representative energy carrier (gas, oil, coal). Coal, crude oil and natural gas used for the generation of steam are modelled according to the specific import situation.
Valid time | 2010-2013
Valid geography | Europe (EU15 average)
Quantitiative reference | 1 MJ
Quantitiative reference explanation | 1 MJ output of diesel EN590, EU-15
Data acquisition method and modelling | The data set covers all relevant process steps / technologies over the supply chain of the represented cradle to gate inventory with a good overall data quality. Crude oil mix information based on official statistical information. Energy carrier extraction and processing data are of sufficient to good (e.g. refinery) data quality. Inventory is partly based on primary industry data, partly on secondary literature data. The refinery emission data are based on literature and the European Pollutant Emission Register (EPER). All data used in the calculation of the LCI results refer to net calorific value. For the transport of energy carriers average transport processes with specific parameter settings e.g. transport distances and route (ship, pipeline) are used.
Allocations | For the combined crude oil, natural gas and natural gas liquids production allocation by net calorific value is applied. For all products of the refinery, allocation by mass and net calorific value is applied. The manufacturing route of every refinery product is modelled and so the effort of the production of these products is calculated specifically. Two allocation rules are applied: The raw-material (crude oil) consumption of the respective stages, which is necessary for the production of a product or an intermediate product, is allocated by energy (mass of the product * calorific value of the product). In these way products with high caloric values, e.g. gasoline or gases are assigned to higher raw material consumption and so higher environmental impacts compared with low caloric value products (e.g. asphalt, residual oil). The energy consumption (thermal energy, steam, electricity) of a process, e.g. atmospheric distillation, being required by a product or a intermediate product, are charged on the product according to the share of the throughput of the stage (mass allocation). The products, which are more complex to produce and therefore pass a lot of refinery facilities e.g. gasoline, are assigned with a higher energy consumption (and so higher emissions) compared with e.g. straight run products.
System expansions | No
References | The data set is published in the ELCD database (1). The practitioner of the LCA is PE International (2) on behalf of JRC (3). (1) http://lca.jrc.ec.europa.eu/lcainfohub/datasetDownload.vm (2) PE International GmbH, Leinfelden-Echterdingen, Germany (the developer of the Gabi software and databases). (3) European Commission, Joint Research Centre (JRC), Institute for Environment and Sustainability (IES). (4) SBPI, http://spbi.se/blog/faktadatabas/artiklar/berakningsmodeller/
Commissioner | f3 - The Swedish Knowledge Centre for Renewable Transportation Fuels
Practitioner | Felipe Oliveira (IVL)
Reviewer | Lisa Hallberg (IVL)
Purpose of study | To provide and publish best available LCI data on vehicle biofuels and fossil fuels well to tank and tank to wheel relevant for the Swedish market.
Additional information | This dataset is the part of the results from the f3 project "Setup of f3 data network for Well-to-wheel (Method and) LCI data for fossil and renewable fuels in the Swedish market". Further details about this project can be found in the project report.
Notes | The original data were provided per kg and have been recalculated to per MJ fuel using a heat value of 42.6 MJ/kg (4). This heat value corresponds to diesel according to the EN590 standard. The original ELCD documentation is much more extensive than the documentation in the f3 project. The most important parts were included.
Note on A14: Elisabet Hallberg: Name, Company of the Practitioner i.e. the person who has collected and compiled the data based on an "original reference".
Note on A18: Elisabet Hallberg: Any other additional information e.g. internal "work progress notes"

## Flows
Flow table and specific flow documention
Direction | Flow type | Environment | Environment specification | Substance | Quantity | Unit | Geography | Data compilation method for a specific flow | Reference | Notes
Input | Resource | Ground | N/A | Crude oil | 0.026251 | kg |  |  |  | Originally provided as MJ. Recalculated to kg by using the heat value 42.3 MJ/kg (reference: ELCD database).
Input | Resource | Ground | N/A | Hard coal | 0.00011499 | kg |  |  |  | Originally provided as MJ. Recalculated to kg by using the heat value 26.3 MJ/kg (reference: ELCD database).
Input | Resource | Ground | N/A | Lignite | 9.3804e-05 | kg |  |  |  | Originally provided as MJ. Recalculated to kg by using the heat value 11.9 MJ/kg (reference: ELCD database).
Input | Resource | Ground | N/A | Natural gas | 0.0014389 | kg |  |  |  | Originally provided as MJ. Recalculated to kg by using the heat value 44.1 MJ/kg (reference: ELCD database).
Input | Resource | Ground | N/A | Uranium | 1.3198e-08 | kg |  |  |  | Originally provided as MJ. Recalculated to kg by using the heat value 4.51E+05 MJ/kg (reference: Gabi database).
Input | Resource | Ground | N/A | Peat | 2.8662e-06 | kg |  |  |  | Originally provided as MJ. Recalculated to kg by using the heat value 8.4 MJ/kg (reference: ELCD database).
Input | Resource | Ground | N/A | Wood | 1.9975e-08 | kg |  |  |  | Originally provided as MJ. Recalculated to kg by using the heat value 14.7 MJ/kg (reference: ELCD database).
Input | Resource | Ground | N/A | Primary energy from geotermics | 2.9057e-05 | MJ
Input | Resource | Ground | N/A | Primary energy from hydro power | 0.0013105 | MJ
Input | Resource | Ground | N/A | Primary energy from solar energy | 0.00011273 | MJ
Input | Resource | Ground | N/A | Primary energy from wind power | 0.00012743 | MJ
Output | Emission | Air | N/A | Carbon dioxide (fossil) | 0.0070875 | kg
Output | Emission | Air | N/A | Methane (fossil) | 7.8871e-05 | kg
Output | Emission | Air | N/A | Nitrous oxide | 1.6363e-07 | kg
Output | Emission | Air | N/A | Carbon monoxide | 9.759e-06 | kg
Output | Emission | Air | N/A | Nitrogen monoxide | 1.7739e-13 | kg
Output | Emission | Air | N/A | Nitrogen oxides | 2.0615e-05 | kg
Output | Emission | Air | N/A | Sulfur dioxide | 4.1227e-05 | kg
Output | Emission | Air | N/A | Non-Methane volatile organic compounds | 6.0955e-06 | kg
Output | Emission | Air | N/A | Ammonia | 7.6672e-08 | kg
Output | Emission | Air | N/A | Hydrocarbons (unspecified) | 9.1155e-11 | kg
Output | Emission | Air | N/A | Benzene | 3.0978e-08 | kg
Output | Emission | Air | N/A | Particles (> PM10) | 1.8752e-14 | kg
Output | Emission | Air | N/A | Particles (PM10) | 4.617e-07 | kg
Output | Emission | Air | N/A | Particles (PM2.5 - PM10) | 3.3196e-07 | kg
Output | Emission | Air | N/A | Particles (PM2.5) | 3.0385e-07 | kg
Output | Emission | Water | N/A | Nitrate (fresh water) | 8.9089e-09 | kg
Output | Emission | Water | N/A | Nitrate (sea water) | 2.0385e-08 | kg
Output | Emission | Water | N/A | Ammonia | 6.5121e-08 | kg
Output | Emission | Water | N/A | Phosphate | 6.0068e-08 | kg
Output | Product | Technosphere | N/A | Diesel EN590 | 1 | MJ
Note on E2: Johan Tivander: Se flik "Substance nomenclature". VAR NOGA MED STAVNINGEN!!! För elementära flöden använd ILCDs nomenklatur på substansnamn. För Bränslekomponent- eller bränsleproduktflöden använd nomenklatur för övriga icke-elementära flöden får du bestämma namn själv.
Note on H2: Elisabet Hallberg: Använd om du vet något om detta...
Note on I2: Elisabet Hallberg: Data compilation method for a specific flow - If the Process documentation "Data acquisition method and modelling" is not sufficient enough for describing a specific flow, use this field. Example: All flows have been copied from the original reference, except for the product output flow, which has been recalculated from m3 to MJ. Then just describe this recalculation and the heat value used for this.
Note on J2: Elisabet Hallberg: If there is a specific reference for a certain flow, other than described in the process documentation field "References".
Note on K2: Elisabet Hallberg: Any other required notes.

## Original data
Original data - Data table
Process name: | Diesel EN590, EU-15, cradle-to-gate, energy allocation - f3 fuels
Reference flow: | 1 MJ diesel
Data source(s): | (1) ELCD database. (2) Gabi prof. Database (Uranium natural) (3) SBPI, http://spbi.se/blog/faktadatabas/artiklar/berakningsmodeller/
Heat values for recalculations: - Some energy resoures have been recalcualted from MJ to kg by using the heat values in the table. The heat values are according to the ELCD reference (1), except for Uranium (2). - The original data were provided per kg and have been recalculated to per MJ fuel using a heat value of 42.6 MJ/kg (3). This heat value corresponds to diesel according to the EN590 standard. |  |  |  | Diesel fuel (net calorific value) |  |  | 42.6 | MJ/kg
|  |  |  | Lignite (net calorific value) |  |  | 11.9 | MJ/kg
|  |  |  | Crude oil (net calorific value) |  |  | 42.3 | MJ/kg
|  |  |  | Hard coal (net calorific value) |  |  | 26.3 | MJ/kg
|  |  |  | Natural gas (net calorific value) |  |  | 44.1 | MJ/kg
|  |  |  | Peat (net calorific value) |  |  | 8.4 | MJ/kg
|  |  |  | Wood (net calorific value) |  |  | 14.7 | MJ/kg
|  |  |  | Uranium (net calorific value) |  |  | 451000 | MJ/kg
Resources | Unit | Amount/ kg fuel | Amount/ MJ fuel | Original data in MJ recalculated to kg
Lignite | kg | 0.0039961 | 9.3804e-05 | Lignite | 0.047553 | MJ | 0.0039961 | kg
Crude oil | kg | 1.1183 | 0.026251 | Crude oil | 47.3035 | MJ | 1.1183 | kg
Hard coal | kg | 0.0048988 | 0.00011499 | Hard coal | 0.12884 | MJ | 0.0048988 | kg
Natural gas | kg | 0.061299 | 0.0014389 | Natural gas | 2.7033 | MJ | 0.061299 | kg
Peat | kg | 0.0001221 | 2.8662e-06 | Peat | 0.0010256 | MJ | 0.0001221 | kg
Wood | kg | 8.5093e-07 | 1.9975e-08 | Wood | 1.2509e-05 | MJ | 8.5093e-07 | kg
Uranium | kg | 5.6223e-07 | 1.3198e-08 | Uranium | 0.25356 | MJ | 5.6223e-07 | kg
Primary energy from geothermics | MJ | 0.0012378 | 2.9057e-05
Primary energy from hydro power | MJ | 0.055826 | 0.0013105
Primary energy from solar energy | MJ | 0.0048022 | 0.00011273
Primary energy from wind power | MJ | 0.0054286 | 0.00012743
Air emissions
Carbon dioxide | kg | 0.30193 | 0.0070875
Methane (fossil) | kg | 0.0033599 | 7.8871e-05
Nitrous oxide | kg | 6.9708e-06 | 1.6363e-07
Carbon monoxide | kg | 0.00041573 | 9.759e-06
Nitrogen monoxide | kg | 7.557e-12 | 1.7739e-13
Nitrogen oxides | kg | 0.00087821 | 2.0615e-05
Sulfur dioxide | kg | 0.0017563 | 4.1227e-05
Non-Methane volatile organic compounds | kg | 0.00025967 | 6.0955e-06
Ammonia | kg | 3.2662e-06 | 7.6672e-08
Hydrocarbons (unspecified) | kg | 3.8832e-09 | 9.1155e-11
Benzene | kg | 1.3196e-06 | 3.0978e-08
Particles (> PM10) | kg | 7.9884e-13 | 1.8752e-14
Particles (PM10) | kg | 1.9668e-05 | 4.617e-07
Particles (PM2.5 - PM10) | kg | 1.4142e-05 | 3.3196e-07
Particles (PM2.5) | kg | 1.2944e-05 | 3.0385e-07
Water emissions
Nitrate (fresh water) | kg | 3.7952e-07 | 8.9089e-09
Nitrate (sea water) | kg | 8.6839e-07 | 2.0385e-08
Ammonia (fresh water) | kg | 2.7742e-06 | 6.5121e-08
Phosphate (fresh water) | kg | 2.5589e-06 | 6.0068e-08