## Process
Process documentation
Documentaion fields | Documentation text
Process name | Rapeseed methyl ester (RME), cradle-to-gate, system expansion, impact categories only - f3 fuels
Technical system description | This dataset represents a model of the cradle to gate production of RME valid for southern Sweden. The following processes are covered: - Cultivation of the rapeseed - Harvest - Distribution to the fuel plant - Production of RME The production of RME is assumed to take place in plants in Karlshamn and Stenungsund. The mineral fertilizer used is assumed partly to be produced in Western Europe (about 60 %) with present level of cleaning equipment etc., and partly imported from countries outside Europe (about 40 %). This implies that about 30 % of the mineral fertilizer production takes place in plants with nitrous oxide cleaning where the nitrous oxide emission levels are reduced with about 80 %. All electricity input in the RME-plant is Swedish grid mix. Fuel used at the RME plant for is of forest origin. Data in Börjesson et al. are only published as impact categories and not as emissions except for particles.
Valid time | 2010-2013
Valid geography | Cultivation of rapeseed (assumed on good soil) and handeling and storing of waste and manure is in Southern Sweden.
Quantitiative reference | 1 MJ
Quantitiative reference explanation | 1 MJ output of RME from rapeseed
Data acquisition method and modelling | Raw materials: General - Processed official statistics Transformation: Mainly site-specific – Karlshamn & Stenungsund – Existing Reference: table 1
Allocations | No
System expansions | By-products from the RME production are rapeseed meal and glycerol. 1 kg rapeseed meal (dry matter) is replacing 0.7 kg soybean meal and 0.3 kg barley. 1 kg glycerol is replacing 0.5 kg fossil-based and 0.5 kg bio-based chemicals. Reference: table 2 and figure 1.
References | Börjesson, P. et al., 2010, Life cycle assessment of biofuels in Sweden, Report nr 70 LTH.
Commissioner | f3 - The Swedish Knowledge Centre for Renewable Transportation Fuels
Practitioner | Lisa Bolin, SP Frida Røyne, SP
Reviewer | Lisa Hallberg (IVL)
Purpose of study | To provide and publish best available LCI data on vehicle biofuels and fossil fuels well to tank and tank to wheel relevant for the Swedish market.
Additional information | This dataset is the part of the results from the f3 project "Setup of f3 data network for Well-to-wheel (Method and) LCI data for fossil and renewable fuels in the Swedish market". Further details about this project can be found in the project report.
Notes
Note on A14: Elisabet Hallberg: Name, Company of the Practitioner i.e. the person who has collected and compiled the data based on an "original reference".
Note on A18: Elisabet Hallberg: Any other additional information e.g. internal "work progress notes"

## Flows
Flow table and specific flow documention
Direction | Flow type | Environment | Environment specification | Substance | Quantity | Unit | Geography | Data compilation method for a specific flow | Reference | Notes
Input | Resource | Ground | N/A | Primary energy | 1.27 | MJ |  | Estimation |  | Not mentioned in Börjesson 2010. Rather than a data gap, the same value as for D5.1 (RME, Energy allocation) was assumed.
Output | Emission | Air | N/A | Global warming (GWP) | 0.0264 | kg CO2-eq. |  |  |  | Table 7
Output | Emission | Air | N/A | Eutrophication (EP) | 0.0002 | kg PO4-eq. |  |  |  | Table 9
Output | Emission | Air | N/A | Acidification (AP) | -0.000127 | kg SO2-eq. |  |  |  | Table 10
Output | Emission | Air | N/A | Photo-oxidant formation (POCP) | 2.9e-06 | kg ethene-eq. |  |  |  | Table 11
Output | Emission | Air | N/A | Particles (unspecified) | 1e-05 | kg |  |  |  | Table 12
Output | Product | Technosphere | N/A | Rapeseed methyl ester (RME) | 1 | MJ
Note on E2: Johan Tivander: Se flik "Substance nomenclature". VAR NOGA MED STAVNINGEN!!! För elementära flöden använd ILCDs nomenklatur på substansnamn. För Bränslekomponent- eller bränsleproduktflöden använd nomenklatur för övriga icke-elementära flöden får du bestämma namn själv.
Note on H2: Elisabet Hallberg: Använd om du vet något om detta...
Note on I2: Elisabet Hallberg: Data compilation method for a specific flow - If the Process documentation "Data acquisition method and modelling" is not sufficient enough for describing a specific flow, use this field. Example: All flows have been copied from the original reference, except for the product output flow, which has been recalculated from m3 to MJ. Then just describe this recalculation and the heat value used for this.
Note on J2: Elisabet Hallberg: If there is a specific reference for a certain flow, other than described in the process documentation field "References".
Note on K2: Elisabet Hallberg: Any other required notes.

## Original data
Original data - Data table
Data source(s): | Börjesson, P. et al., 2010, Life cycle assessment of biofuels in Sweden, Report nr 70 LTH.