## Process
Process documentation
Documentaion fields | Documentation text
Process name | Hydrotreated Vegetable Oil - Palm oil, cradle-to-gate, system expansion - f3 fuels
Technical system description | Production (cradle to gate) of Hydrotreated Vegetable Oil (HVO), produced from Palm oil. The data is based on several data sources (see References) and based on data sets for each process step. An LCA model has been complied within this f3 project (see Additional information). This data set is the result of this LCA model. Neste oil (Finland) produces HVO from palm oil, rape seed oil and from animal fat. The HVO sold on the market under the name NExBTL is a mix of HVO from these three raw materials. The mix varies, but in 2012 it was 64.5% from palm oil, 0.3% from rape seed, jathropa and camelina oil, as well as 35.1% from waste and residues (animal fat, waste fish processing fat, fatty acid from palm and stearin). The heat value for the HVO mix is 44.1 MJ/kg (4) and the average density is 780 kg/m3 (4 & 5). The LCA model was divided in three stages: agricultural stage, processing stage and HVO production. In every life cycle stage transportation is included. The LCA model includes direct affected processes, overhead (operation of buildings, administration, etc.) and capital goods (building, machinery and means of transportation). All electricity is assumed to be European average. Emissions of pesticides are assumed to be received by air (33%), soil (33%) and water (33%). Palm oil mill effluent (POME) is assumed to be treated in open anaerobic-aerobic ponds. Empty fruit bunches are applied as mulch in the plantation. The total amount of shells and fibers from palm fruits are assumed to be burned in boiler to produce steam and electricity. It is assumed that all palm kernel oil extraction takes place using mechanical extraction. The palm is grown, harvested and refined into crude oil in Malaysia. The fuel component is refined into the fuel product in Kilpilahti, Porvoo, Finland. Finally the fuel product is distributed to tank service stations in Finland. Ommited data: - The production of seeds during agricultural stage has been ommited; - Production of cypermethrin, warfarin and fungicides has been omitted; - Methane emissions from oil palm plantation have been ommited; - No capital goods or overhead for the HVO production facility is included in the model. - Chemicals used to treat POME are not accounted for. - Lubricating oil is ommited from the inventory of the processing stage.
Valid time | 2010-2013
Valid geography
Quantitiative reference | 1 MJ
Quantitiative reference explanation | 1 MJ Hydrotreated Vegetable Oil - Palm oil
Data acquisition method and modelling | Literature studies
Allocations | No
System expansions | System expansion for by-products and energy replacing other products and other energy. Processing stage: palm kernel cake substituting soybean meal from Brazil; fibres and shells burned in boiler substituting electricity from the grid (data for European average grid (UCTE) have been used) and sand at mine. HVO production: biogasoline substituting naphtha; fuel gas substituting natural gas.
References | - Data for agriculture and palm oil processing (reference 1). - Data for hydrotreatment at Neste oil (reference 2 & 3). (1) Schmidt, J.H. (2007). Life cycle assessment of rapeseed oil and palm oil. Ph.D. thesis, Part 3: Life cycle inventory of rapeseed oil and palm oil. (2) Institute for Energy and Environmental Reseach Heidelberg GmbH - IFEU (2006). An Assessment of Energy and Greenhouse Gases of NExBTL. (3) Arvidsson, R. & Persson, S. (2008). Life Cycle Assessment of NExBTL from Rape, Oil Palm and Jatropha. Master’s Thesis in Chemical Environmental Science. (4) Mikkonen, S. et al. (2012). HVO, Hydrotreated Vegetable Oil - A Premium Renewable Biofuel for Diesel Engines. Neste Oil Corporation, p. 15. (5) Neste oil: NExBTL renewable diesel, Product information, page 15.
Commissioner | f3 - The Swedish Knowledge Centre for Renewable Transportation Fuels
Practitioner | Felipe Oliveira (IVL), felipe.oliveira@ivl.se
Reviewer | Lisa Hallberg (IVL), lisa.hallberg@ivl.se
Purpose of study | To provide and publish best available LCI data on vehicle biofuels and fossil fuels well to tank and tank to wheel relevant for the Swedish market.
Additional information | This dataset is the part of the results from the f3 project "Setup of f3 data network for Well-to-wheel (Method and) LCI data for fossil and renewable fuels in the Swedish market". Further details about this project can be found in the project report.
Notes | There are two well to tank data sets for HVO published within this f3 project; HVO from palm oil and rapeseed oil.
Note on A14: Elisabet Hallberg: Name, Company of the Practitioner i.e. the person who has collected and compiled the data based on an "original reference".
Note on A18: Elisabet Hallberg: Any other additional information e.g. internal "work progress notes"

## Flows
Flow table and specific flow documention
Direction | Flow type | Environment | Environment specification | Substance | Quantity | Unit | Geography | Data compilation method for a specific flow | Reference | Notes
Input | Resource | Ground | N/A | Primary energy | 1 | MJ |  |  |  | In addition to the energy use (for the HVO production), 1 MJ of energy has been added to account for the energy embedded in the product.
Input | Resource | Ground | N/A | Crude oil | 0.0022538 | kg
Input | Resource | Ground | N/A | Hard coal | 0.00080398 | kg
Input | Resource | Ground | N/A | Lignite | 0.00078985 | kg
Input | Resource | Ground | N/A | Natural gas | 0.0037083 | kg
Input | Resource | Ground | N/A | Uranium | 3.5872e-08 | kg
Output | Emission | Air | N/A | Ammonia | 0.00012632 | kg
Output | Emission | Air | N/A | Carbon dioxide (fossil) | 0.027669 | kg
Output | Emission | Air | N/A | Carbon dioxide (biogenic) | 0.00020005 | kg
Output | Emission | Air | N/A | Carbon dioxide, land transformation | -0.00095368 | kg
Output | Emission | Air | N/A | Hydrogen sulfide | 7.3557e-06 | kg
Output | Emission | Air | N/A | Carbon monoxide (biogenic) | -2.2323e-08 | kg
Output | Emission | Air | N/A | Nitrate | 3.5607e-10 | kg
Output | Emission | Air | N/A | Nitrogen monoxide | 2.1146e-05 | kg
Output | Emission | Air | N/A | Nitrogen oxides | 0.00010668 | kg
Output | Emission | Air | N/A | Nitrous oxide | 6.7003e-05 | kg
Output | Emission | Air | N/A | Phosphorus | 7.8467e-08 | kg
Output | Emission | Air | N/A | Sulfur dioxide | 8.0549e-05 | kg
Output | Emission | Air | N/A | Non-methane volatile organic compounds | 5.7496e-06 | kg
Output | Emission | Air | N/A | Hydrocarbons (unspecified) | 3.1806e-06 | kg
Output | Emission | Air | N/A | Methane (fossil) | 0.0011998 | kg
Output | Emission | Air | N/A | Methane (biogenic) | 1.2818e-08 | kg
Output | Emission | Air | N/A | Particles (> PM10) | 6.8496e-06 | kg
Output | Emission | Air | N/A | Particles (PM0.2 - PM2.5) | 3.7258e-06 | kg
Output | Emission | Air | N/A | Particles (PM2.5) | 2.086e-05 | kg
Output | Emission | Water | N/A | Biological oxygen demand | 2.097e-05 | kg
Output | Emission | Water | N/A | Chemical oxygen demand | 2.9517e-05 | kg
Output | Emission | Water | N/A | Total dissolved organic bounded carbon | 6.3153e-06 | kg
Output | Emission | Water | N/A | Total organic bounded carbon | 6.3999e-06 | kg
Output | Emission | Water | N/A | Ammonium / ammonia | 1.7101e-07 | kg
Output | Emission | Water | N/A | Nitrate | 0.0022994 | kg
Output | Emission | Water | N/A | Phosphate | 1.2003e-05 | kg
Output | Emission | Water | N/A | Phosphorus | 1.0445e-05 | kg
Output | Product | Technosphere | N/A | HVO - Palm oil | 1 | MJ
Note on E2: Johan Tivander: Se flik "Substance nomenclature". VAR NOGA MED STAVNINGEN!!! För elementära flöden använd ILCDs nomenklatur på substansnamn. För Bränslekomponent- eller bränsleproduktflöden använd nomenklatur för övriga icke-elementära flöden får du bestämma namn själv.
Note on H2: Elisabet Hallberg: Använd om du vet något om detta...
Note on I2: Elisabet Hallberg: Data compilation method for a specific flow - If the Process documentation "Data acquisition method and modelling" is not sufficient enough for describing a specific flow, use this field. Example: All flows have been copied from the original reference, except for the product output flow, which has been recalculated from m3 to MJ. Then just describe this recalculation and the heat value used for this.
Note on J2: Elisabet Hallberg: If there is a specific reference for a certain flow, other than described in the process documentation field "References".
Note on K2: Elisabet Hallberg: Any other required notes.

## Original data
Original data - Data table
Process name: | Hydrotreated Vegetable Oil - Palm oil production, system expansion, well-to-tank - f3 fuels
Scenario: | No allocation between palm oil and by-products, but system expansion for by-products and energy replacing other products and other energy. For further details, see the documentation in the Process documentation sheet (Process).
Reference flow: | 1 MJ HVO from palm oil
Data source/(s): | The original data sources are described in the Process documentation sheet (Process).
Comment: | The original data in the references have been used to make an LCA model in the Gabi LCA software. The most important parameters have been included in the inventory results.
Inventory results | Amount | Unit
Non renewable energy resources
Crude oil (resource) | 0.0022538 | kg
Hard coal (resource) | 0.00080398 | kg
Lignite (resource) | 0.00078985 | kg
Natural gas (resource) | 0.0037083 | kg
Uranium (resource) | 3.5872e-08 | kg
Emissions to air
Inorganic emissions to air
Ammonia | 0.00012632 | kg
Carbon dioxide | 0.027669 | kg
Carbon dioxide (biotic) | 0.00020005 | kg
Carbon dioxide, land transformation | -0.00095368 | kg
Hydrogen sulphide | 7.3557e-06 | kg
Carbon monoxide (biotic) | -2.2323e-08 | kg
Nitrate | 3.5607e-10 | kg
Nitrogen monoxide | 2.1146e-05 | kg
Nitrogen oxides | 0.00010668 | kg
Nitrous oxide (laughing gas) | 6.7003e-05 | kg
Phosphorus | 7.8467e-08 | kg
Sulphur dioxide | 8.0549e-05 | kg
Organic emissions to air (group VOC)
Group NMVOC to air | 5.7496e-06 | kg
Hydrocarbons (unspecified) | 3.1806e-06 | kg
Methane | 0.0011998 | kg
Methane (biotic) | 1.2818e-08 | kg
Particles to air
Dust (> PM10) | 6.8496e-06 | kg
Dust (PM2,5 - PM10) | 3.7258e-06 | kg
Dust (PM2.5) | 2.086e-05 | kg
Emissions to fresh water
Biological oxygen demand (BOD) | 2.097e-05 | kg
Chemical oxygen demand (COD) | 2.9517e-05 | kg
Total dissolved organic bounded carbon | 6.3153e-06 | kg
Total organic bounded carbon | 6.3999e-06 | kg
Ammonium / ammonia | 1.7101e-07 | kg
Nitrate | 0.0022994 | kg
Phosphate | 1.2003e-05 | kg
Phosphorus | 1.0445e-05 | kg
Note on B43: Elisabet Hallberg: There were 2 emissions of this parameter, which were added.
Note on B44: Elisabet Hallberg: There were 2 emissions of this parameter, which were added.
Note on B45: Elisabet Hallberg: There were 2 emissions of this parameter, which were added.