## Process
Process documentation
Documentaion fields | Documentation text
Process name | Ethanol from sugar cane, cradle-to-gate, energy allocation, impact categories only - f3 fuels
Technical system description | This dataset represents a model of the cradle to gate production of ethanol from sugar cane. The following processes are covered: - Cultivation of the sugar cane - Harvest - Distribution to the fuel plant - Production of ethanol - Transportation of ethanol from Brazil to a Swedish port Indirect land use change is considered not to occur, as there are no confirmed links under current situation (Berndes et al, 2010 in Börjesson et al 2010). Data in Börjesson et al. are only published as impact categories and not as emissions except for particles. The amount of primary energy is not mentioned either. Börjesson et al. publishes both a case with allocation and a case with system expansion. In the f3 fuels data project, both these data sets are published.
Valid time | 2010-2013
Valid geography | Brazil
Quantitiative reference | 1 MJ
Quantitiative reference explanation | 1 MJ output of ethanol from sugar cane
Data acquisition method and modelling | Literature studies of Brazilian ethanol production. General data.
Allocations | Energy allocation between ethanol and excess electricity from the production step.
System expansions | No
References | Börjesson, P. et al., 2010, Life cycle assessment of biofuels in Sweden, Report nr 70 LTH.
Commissioner | f3 - The Swedish Knowledge Centre for Renewable Transportation Fuels
Practitioner | Lisa Bolin, SP Frida Røyne, SP
Reviewer | Lisa Hallberg (IVL)
Purpose of study | To provide and publish best available LCI data on vehicle biofuels and fossil fuels well to tank and tank to wheel relevant for the Swedish market.
Additional information | This dataset is the part of the results from the f3 project "Setup of f3 data network for Well-to-wheel (Method and) LCI data for fossil and renewable fuels in the Swedish market". Further details about this project can be found in the project report.
Notes
Note on A14: Elisabet Hallberg: Name, Company of the Practitioner i.e. the person who has collected and compiled the data based on an "original reference".
Note on A18: Elisabet Hallberg: Any other additional information e.g. internal "work progress notes"

## Flows
Flow table and specific flow documention
Direction | Flow type | Environment | Environment specification | Substance | Quantity | Unit | Geography | Data compilation method for a specific flow | Reference | Notes
Input | Resource | Ground | N/A | Primary energy | 1.5 | MJ |  | Estimation |  | Not mentioned in Börjesson. Rather than a data gap, an assumed value is used. In the other data sets, the total energy values (including energy in the fuel itself) are: - Ethanol from sugar beets (E3.1): 1.3 MJ - Ethanol from wheat (E2.1): 1.5 MJ - The HVO:s (D6-D7) vary between 1.3 and 1.5 MJ - RME (D5.1): 1.3 MJ - The Diesel fuels (D3-D4) vary between 1.1 and 1.2 MJ A conservative value of 1.5 MJ/MJ is applied.
Output | Emission | Air | N/A | Global warming (GWP) | 0.0189 | kg CO2-eq. |  |  |  | Table 7
Output | Emission | Air | N/A | Eutrophication (EP) | 6.2e-05 | kg PO4-eq. |  |  |  | Table 8
Output | Emission | Air | N/A | Acidification (AP) | 0.000229 | kg SO2-eq. |  |  |  | Table 10
Output | Emission | Air | N/A | Photo-oxidant formation (POCP) | 2.4e-05 | kg ethene-eq. |  |  |  | Table 11
Output | Emission | Air | N/A | Particles (unspecified) | 8.7e-06 | kg |  |  |  | Table 12
Output | Product | Technosphere | N/A | Ethanol from sugar cane | 1 | MJ
Note on E2: Johan Tivander: Se flik "Substance nomenclature". VAR NOGA MED STAVNINGEN!!! För elementära flöden använd ILCDs nomenklatur på substansnamn. För Bränslekomponent- eller bränsleproduktflöden använd nomenklatur för övriga icke-elementära flöden får du bestämma namn själv.
Note on H2: Elisabet Hallberg: Använd om du vet något om detta...
Note on I2: Elisabet Hallberg: Data compilation method for a specific flow - If the Process documentation "Data acquisition method and modelling" is not sufficient enough for describing a specific flow, use this field. Example: All flows have been copied from the original reference, except for the product output flow, which has been recalculated from m3 to MJ. Then just describe this recalculation and the heat value used for this.
Note on J2: Elisabet Hallberg: If there is a specific reference for a certain flow, other than described in the process documentation field "References".
Note on K2: Elisabet Hallberg: Any other required notes.

## Original data
Original data - Data table
Data source(s): | Börjesson, P. et al., 2010, Life cycle assessment of biofuels in Sweden, Report nr 70 LTH.