## Process
Process documentation
Documentaion fields | Documentation text
Process name | Ethanol from sugar beets, cradle-to-gate, energy allocation - f3 fuels
Technical system description | This dataset represents a model of the production of ethanol from sugar beets valid for southern Sweden. The following process are covered: - Cultivation of the sugar beets - Harvest - Distribution to the fuel plant - Production of ethanol The mineral fertilizer used is assumed partly to be produced in Western Europe (about 60 %) with present level of cleaning equiptment etc., and partly imported from countries outside Europe (about 40 %). This implies that about 30 % of the mineral fertilizer production takes place in plants with nitrous oxide cleaning where the nitrous oxide emission levels are reduced with about 80 %. All electricity input in the ethanol-plant is Swedish grid mix. Fuel used at the ethanol plant for is of forest origin. Allocation is made based on energy content (only case published in "Miljöfaktaboken" (see references), since this allocation method is preferred by the Renewable Energy Directive), however a case with system expansion is made in Börjesson et al. which also has been published in the f3 database. Transport distances are estimated based on southern Sweden conditions. The study is based on BAT (Best available technology). Capital goods are not included. Impacts from production of buildings and infrastructure are not included. Börjesson et al. publishes both a case with allocation and a case with system expansion. In the f3 fuels data project, both these data sets are published.
Valid time | 2010-2013
Valid geography | Cultivation of sugar beets (assumed on good soil) and handeling and storing of waste and manure is in southern Sweden.
Quantitiative reference | 1 MJ
Quantitiative reference explanation | 1 MJ output of ethanol from sugar beets
Data acquisition method and modelling | Literature studies
Allocations | Allocation is only done in the ethanol production. The outputs from the ethanol production are ethanol and the by-product pulp. Emissions and primary energy demand are allocated between the ethanol and the pulp. Energy allocation is based on the following energy contents: sugar beet 17,6 MJ/kg, pulp 16,8 MJ/kg
System expansions | No.
References | Gode, J. et al., 2011, Miljöfaktaboken 2011, Uppskattade emissionsfaktorer för bränslen, el, värme och transporter, Värmeforsk Data in Gode et al. Are based on: Börjesson, P. et al., 2010, Life cycle assessment of biofuels in Sweden, Report nr 70 LTH. But since data in Börjesson et al. is only given in impact categories not per emissions Gode et al. is used.
Commissioner | f3 - The Swedish Knowledge Centre for Renewable Transportation Fuels
Practitioner | Lisa Bolin, SP Frida Røyne, SP
Reviewer | Lisa Hallberg (IVL)
Purpose of study | To provide and publish best available LCI data on vehicle biofuels and fossil fuels well to tank and tank to wheel relevant for the Swedish market.
Additional information | This dataset is the part of the results from the f3 project "Setup of f3 data network for Well-to-wheel (Method and) LCI data for fossil and renewable fuels in the Swedish market". Further details about this project can be found in the project report.
Notes
Note on A14: Elisabet Hallberg: Name, Company of the Practitioner i.e. the person who has collected and compiled the data based on an "original reference".
Note on A18: Elisabet Hallberg: Any other additional information e.g. internal "work progress notes"

## Flows
Flow table and specific flow documention
Direction | Flow type | Environment | Environment specification | Substance | Quantity | Unit | Geography | Data compilation method for a specific flow | Reference | Notes
Input | Resource | Ground | N/A | Primary energy | 1.28 | MJ |  |  |  | Energy use and the energy embedded in the product. Börjesson is not stating what different energy carriers that are included in the primary energy.
Output | Emission | Air | N/A | Carbon dioxide (fossil) | 0.0089 | kg
Output | Emission | Air | N/A | Methane (biogenic) | 1.2e-05 | kg |  |  |  | Methane emissions can vary extensively between sites. These are average data for southern Sweden.
Output | Emission | Air | N/A | Nitrous oxide | 5.9e-06 | kg
Output | Emission | Air | N/A | Carbon monoxide | 9.7e-06 | kg
Output | Emission | Air | N/A | Nitrogen oxides | 5.8e-05 | kg
Output | Emission | Air | N/A | Sulfur dioxide | 9.6e-06 | kg
Output | Emission | Air | N/A | Non-Methane volatile organic compounds | 2.6e-06 | kg
Output | Emission | Air | N/A | Particles (unspecified) | 2.7e-06 | kg
Output | Emission | Water | N/A | Nitrate | -0.00036
Output | Product | Technosphere | N/A | Ethanol from sugar beets | 1 | MJ
Note on E2: Johan Tivander: Se flik "Substance nomenclature". VAR NOGA MED STAVNINGEN!!! För elementära flöden använd ILCDs nomenklatur på substansnamn. För Bränslekomponent- eller bränsleproduktflöden använd nomenklatur för övriga icke-elementära flöden får du bestämma namn själv.
Note on H2: Elisabet Hallberg: Använd om du vet något om detta...
Note on I2: Elisabet Hallberg: Data compilation method for a specific flow - If the Process documentation "Data acquisition method and modelling" is not sufficient enough for describing a specific flow, use this field. Example: All flows have been copied from the original reference, except for the product output flow, which has been recalculated from m3 to MJ. Then just describe this recalculation and the heat value used for this.
Note on J2: Elisabet Hallberg: If there is a specific reference for a certain flow, other than described in the process documentation field "References".
Note on K2: Elisabet Hallberg: Any other required notes.

## Original data
Original data - Data table
Data source(s): | Gode, J. et al., 2011, Miljöfaktaboken 2011, Uppskattade emissionsfaktorer för bränslen, el, värme och transporter, Värmeforsk Data in Gode et al. Are based on: Börjesson, P. et al., 2010, Life cycle assessment of biofuels in Sweden, Report nr 70 LTH. But since data in Börjesson et al. is only given in impact categories not per emissions Gode et al. is used.