## Process
Process documentation
Documentaion fields | Documentation text
Process name | Biogas from sewage sludge, cradle-to-gate, no allocation - f3 fuels
Technical system description | This dataset represents a model of the cradle to gate production of Biogas from sewage sludge valid for Sweden. The following process is covered: - upgrading (water scrubber technique) and purification of raw gas at the sewage treatment plant. Anaerobic digestion, digestate use and treatment and additional methane leakage are not included since these processes are inherent parts of the waste water treatment in Sweden. All electricity input in the production is Swedish grid mix. The study is based on the technology of the Käppala sewage treatment plant (Swedish state-of-the-art). A case with system expansions is made in Palm and Ek which also has been published in the f3 database.
Valid time | 2010-2013
Valid geography | Southern Sweden.
Quantitiative reference | 1 MJ
Quantitiative reference explanation | 1 MJ output of Biogas from sewage sludge
Data acquisition method and modelling | Literature studies
Allocations | No
System expansions | No
References | Gode, J. et al., 2011, Miljöfaktaboken 2011, Uppskattade emissionsfaktorer för bränslen, el, värme och transporter, Värmeforsk Data in Gode et al. are based on: Palm, D. and Ek, M., 2010, Livscykelanalys av biogas från avloppsreningsverksslam, Report nr 219 SGH.
Commissioner | f3 - The Swedish Knowledge Centre for Renewable Transportation Fuels
Practitioner | Lisa Bolin, SP Frida Røyne, SP
Reviewer | Lisa Hallberg (IVL)
Purpose of study | To provide and publish best available LCI data on vehicle biofuels and fossil fuels well to tank and tank to wheel relevant for the Swedish market.
Additional information | This dataset is the part of the results from the f3 project "Setup of f3 data network for Well-to-wheel (Method and) LCI data for fossil and renewable fuels in the Swedish market". Further details about this project can be found in the project report.
Notes
Note on A14: Elisabet Hallberg: Name, Company of the Practitioner i.e. the person who has collected and compiled the data based on an "original reference".
Note on A18: Elisabet Hallberg: Any other additional information e.g. internal "work progress notes"

## Flows
Flow table and specific flow documention
Direction | Flow type | Environment | Environment specification | Substance | Quantity | Unit | Geography | Data compilation method for a specific flow | Reference | Notes
Input | Resource | Ground | N/A | Primary energy | 0.151 | MJ |  |  |  | Only energy use, not the energy embedded in the product, since the "raw material" is a waste product. Börjesson 2010 is not stating what different energy carriers that are included in the primary energy.
Output | Emission | Air | N/A | Carbon dioxide (fossil) | 0.000719 | kg
Output | Emission | Air | N/A | Methane (biogenic) | 0.000104 | kg |  |  |  | Methane emissions can vary extensively between sites.
Output | Emission | Air | N/A | Nitrous oxide | 0 | kg
Output | Emission | Air | N/A | Carbon monoxide | 1.44e-06 | kg
Output | Emission | Air | N/A | Nitrogen oxides | 1.44e-06 | kg
Output | Emission | Air | N/A | Sulfur dioxide | 7.09e-07 | kg
Output | Emission | Air | N/A | Non-Methane volatile organic compounds | 2.16e-07 | kg
Output | Emission | Air | N/A | Particles (unspecified) | 2.16e-07 | kg
Output | Product | Technosphere | N/A | Biogas from sewage sludge | 1 | MJ
Note on E2: Johan Tivander: Se flik "Substance nomenclature". VAR NOGA MED STAVNINGEN!!! För elementära flöden använd ILCDs nomenklatur på substansnamn. För Bränslekomponent- eller bränsleproduktflöden använd nomenklatur för övriga icke-elementära flöden får du bestämma namn själv.
Note on H2: Elisabet Hallberg: Använd om du vet något om detta...
Note on I2: Elisabet Hallberg: Data compilation method for a specific flow - If the Process documentation "Data acquisition method and modelling" is not sufficient enough for describing a specific flow, use this field. Example: All flows have been copied from the original reference, except for the product output flow, which has been recalculated from m3 to MJ. Then just describe this recalculation and the heat value used for this.
Note on J2: Elisabet Hallberg: If there is a specific reference for a certain flow, other than described in the process documentation field "References".
Note on K2: Elisabet Hallberg: Any other required notes.

## Original data
Original data - Data table
Data source(s): | Gode, J. et al., 2011, Miljöfaktaboken 2011, Uppskattade emissionsfaktorer för bränslen, el, värme och transporter, Värmeforsk Data in Gode et al. are based on: Palm, D. and Ek, M., 2010, Livscykelanalys av biogas från avloppsreningsverksslam, Report nr 219 SGH.