## Process
Process documentation
Documentaion fields | Documentation text
Process name | Natural gas, cradle-to-gate, unknown allocation - f3 fuels
Technical system description | This dataset represents a model of the cradle to gate production of natural gas. The following process are covered: - Production - Distribution The natural gas is assumed to come from 5 different sources. 52 % from Western Europe, 48 % import - mainly from Russia and Algeria. Medium transport length in Western Europe is 400 km. The transport from Russia and Algeria is a medium value of 690 km in tanks and 1000 km in pipeline. Distribution loss is 0,9 %, and about 0,15 % is flared off under production. 10 % of what is flared stays unburned. Total losses of natural gas about 11 g per kg delivered natural gas. According to the method document in the study, the averages are based on the weight if natural gas from different countries and sources. The study is conducted according to ISO 14040-44, international standards for life cycle assessment. The study agrees well with other studies and databases, but the emissions of nitrous oxide is lower in this study than in others (this does not however affect the results significantly). In general, there is a higher leakage from production and distribution of Russian natural gas, which impacts the total environmental impact if the natural gas mix strongly.
Valid time | 2010-2013
Valid geography | Western Europe
Quantitiative reference | 1 MJ
Quantitiative reference explanation | 1 MJ output of natural gas
Data acquisition method and modelling | Literature studies
Allocations | Unknown allocation when natural gas and oil are co-produced.
System expansions | No.
References | (1) Bousted, Ian (2005). Eco-profiles of the European Plastics Industry – Natural gas, http://lca.plasticseurope.org/ngas3.htm. Production data are from IEA 2001 (2) Swedegas, http://www.swedegas.se/gasnatet/gaskvalitet/gaskvalitet_i_sverige. Here an Excel file (containing measured heat values and densitites per each month) can be downloaded.
Commissioner | f3 - The Swedish Knowledge Centre for Renewable Transportation Fuels
Practitioner | Lisa Bolin, SP Frida Røyne, SP
Reviewer | Lisa Hallberg (IVL)
Purpose of study | To provide and publish best available LCI data on vehicle biofuels and fossil fuels well to tank and tank to wheel relevant for the Swedish market.
Additional information | This dataset is the part of the results from the f3 project "Setup of f3 data network for Well-to-wheel (Method and) LCI data for fossil and renewable fuels in the Swedish market". Further details about this project can be found in the project report.
Notes | For the f3 project the original data have been recalculated from per kg to per MJ natural gas by using a heat value of 47.9 MJ/kg. This is based on a heat value of 39.0 MJ/Nm3 and a density of 0.814 kg/Nm3, average for 2013 for Swedish natural gas (2). Since the original data set contains a huge number of flows, only flows considered to be important were included.
Note on A14: Elisabet Hallberg: Name, Company of the Practitioner i.e. the person who has collected and compiled the data based on an "original reference".
Note on A18: Elisabet Hallberg: Any other additional information e.g. internal "work progress notes"

## Flows
Flow table and specific flow documention
Direction | Flow type | Environment | Environment specification | Substance | Quantity | Unit | Geography | Data compilation method for a specific flow | Reference | Notes
Input | Resource | Ground | N/A | Hard coal | 0.019524 | MJ
Input | Resource | Ground | N/A | Crude oil | 0.0057646 | MJ
Input | Resource | Ground | N/A | Natural gas | 1.1754 | MJ
Input | Resource | Ground | N/A | Hydro power | 0.00035667 | MJ
Input | Resource | Ground | N/A | Nuclear power | 0.0138 | MJ
Input | Resource | Ground | N/A | Lignite | 1.2881e-09 | MJ
Input | Resource | Water | N/A | Water (public supply) | 3.6661e-06 | kg
Input | Resource | Water | N/A | River water | 9.8682e-09 | kg
Input | Resource | Water | N/A | Sea water | 9.3475e-07 | kg
Input | Resource | Water | N/A | Ground water | 9.634e-10 | kg
Input | Resource | Water | N/A | Water (unspecified) | 0.00072597 | kg
Output | Emission | Air | N/A | Particles (PM10) | 5.9134e-06 | kg
Output | Emission | Air | N/A | Carbon monoxide | 1.8056e-05 | kg
Output | Emission | Air | N/A | Carbon dioxide (fossil) | 0.0050873 | kg
Output | Emission | Air | N/A | Sulfur dioxide | 1.9225e-05 | kg
Output | Emission | Air | N/A | Hydrogen sulfide | 6.8643e-12 | kg
Output | Emission | Air | N/A | Mercaptan | 2.6614e-13 | kg
Output | Emission | Air | N/A | Nitrogen dioxide | 1.1626e-05 | kg
Output | Emission | Air | N/A | Ammonia | 4.6309e-13 | kg
Output | Emission | Air | N/A | Chlorine | 6.3596e-14 | kg
Output | Emission | Air | N/A | Hydrogen chloride | 3.7091e-07 | kg
Output | Emission | Air | N/A | Fluorine | 1.218e-14 | kg
Output | Emission | Air | N/A | Hydrogen fluoride | 1.393e-08 | kg
Output | Emission | Air | N/A | Hydrocarbons (unspecified) | 2.377e-06 | kg
Output | Emission | Air | N/A | Aldehyde | 4.4378e-18 | kg
Output | Emission | Air | N/A | Organics (unspecified) | 4.6928e-13 | kg
Output | Emission | Air | N/A | Sulfuric acid | 1.665e-21 | kg
Output | Emission | Air | N/A | Nitrous oxide | 2.382e-15 | kg
Output | Emission | Air | N/A | Hydrofluorcarbons (unspecified) | 9.6873e-15 | kg
Output | Emission | Air | N/A | Methane | 0.00025265 | kg
Output | Emission | Air | N/A | Aromatic hydrocarbons (unspecified) | 4.1561e-10 | kg
Output | Emission | Air | N/A | Polycyclic aromatic hydrocarbons | 1.9617e-42 | kg
Output | Emission | Air | N/A | Non-methane volatile organic compounds | 7.3054e-11 | kg
Output | Emission | Water | N/A | Chemical oxygen demand | 4.6414e-09 | kg
Output | Emission | Water | N/A | Biological oxygen demand | 3.7276e-10 | kg
Output | Emission | Water | N/A | Acid (as H+) | 4.8941e-09 | kg
Output | Emission | Water | N/A | Nitrate | 3.7322e-11 | kg
Output | Emission | Water | N/A | Ammonium | 4.5946e-09 | kg
Output | Emission | Water | N/A | Sulfur | 1.7145e-15 | kg
Output | Emission | Water | N/A | Dissolved chlorine | 8.1767e-15 | kg
Output | Emission | Water | N/A | Phosphorus | 1.2409e-11 | kg
Output | Emission | Water | N/A | Nitrogen | 1.0876e-09 | kg
Output | Emission | Water | N/A | Organics (unspecified) | 4.1072e-13 | kg
Output | Emission | Water | N/A | Sulfate | 3.2875e-11 | kg
Output | Product | Technosphere | N/A | Natural gas | 1 | MJ
Note on E2: Johan Tivander: Se flik "Substance nomenclature". VAR NOGA MED STAVNINGEN!!! För elementära flöden använd ILCDs nomenklatur på substansnamn. För Bränslekomponent- eller bränsleproduktflöden använd nomenklatur för övriga icke-elementära flöden får du bestämma namn själv.
Note on H2: Elisabet Hallberg: Använd om du vet något om detta...
Note on I2: Elisabet Hallberg: Data compilation method for a specific flow - If the Process documentation "Data acquisition method and modelling" is not sufficient enough for describing a specific flow, use this field. Example: All flows have been copied from the original reference, except for the product output flow, which has been recalculated from m3 to MJ. Then just describe this recalculation and the heat value used for this.
Note on J2: Elisabet Hallberg: If there is a specific reference for a certain flow, other than described in the process documentation field "References".
Note on K2: Elisabet Hallberg: Any other required notes.

## Original Data
Original data - Data table
Data source/(s): | Bousted, Ian (2005). Eco-profiles of the European Plastics Industry – Natural gas, http://lca.plasticseurope.org/ngas3.htm. Production data are from IEA 2001
Data per kg | [7 empty] | Data used in f3 project
GROSS ENERGY | [7 empty] | For the f3 project the original data have been recalculated from per kg to per MJ natural gas by using a heat value of 47.9 MJ/kg. This is based on a heat value of 39.0 MJ/Nm3 and a density of 0.814 kg/Nm3. [Reference: Swedegas, http://www.swedegas.se/gasnatet/gaskvalitet/gaskvalitet_i_sverige]. Since the original data set contains a huge number of flows, only flows considered to be important were included (blue below). Excluded flows are grey.
Fuel type | Fuel prod'n | Energy content | Energy use | Feedstock | Total
| & delivery | of delivered | in | energy | energy
| energy | fuel | transport
| (MJ) | (MJ) | (MJ) | (MJ) | (MJ)
Electricity | 1.7875 | 0 | 0.81425 | 0 | 2.6017
Oil fuels | 0.02582 | 0.15338 | 0.031906 | 0 | 0.21111
Other fuels | 0.073533 | 1.3836 | 0.00023428 | 54 | 55.4574
Totals | 1.8868 | 1.537 | 0.84639 | 54 | 58.2702
PRIMARY FUELS & FEEDSTOCKS | [7 empty] | Name in f3 project | Data per MJ
Fuel type | Fuel prod'n | Energy content | Fuel use | Feedstock | Total |  |  | Heat value [MJ/kg] used for recalculation to per MJ | 47.9115
| & delivery | of delivered | in | energy | energy
| energy | fuel | transport
| (MJ) | (MJ) | (MJ) | (MJ) | (MJ) |  |  | Energy resources | MJ
Coal | 0.64162 | 0.00834 | 0.28545 | 0 | 0.93541 |  |  | Hard coal | 0.019524
Oil | 0.057486 | 0.15338 | 0.065326 | 0 | 0.27619 |  |  | Crude oil | 0.0057646
Gas | 0.67393 | 1.3753 | 0.26632 | 54 | 56.3155 |  |  | Natural gas | 1.1754
Hydro | 0.011829 | 0 | 0.0052599 | 0 | 0.017089 |  |  | Hydro power | 0.00035667
Nuclear | 0.45714 | 0 | 0.20404 | 0 | 0.66117 |  |  | Nuclear power | 0.0138
Lignite | 3.1409e-08 | 0 | 3.0307e-08 | 0 | 6.1716e-08 |  |  | Lignite | 1.2881e-09
Wood | 2.4022e-09 | 0 | 8.787e-10 | 0 | 3.2809e-09 |  |  |  | 6.8478e-11
Sulphur | 2.557e-07 | 0 | 9.5558e-08 | 0 | 3.5125e-07 |  |  |  | 7.3313e-09
Biomass (solid) | 0.0099185 | 0 | 0.0044269 | 0 | 0.014345 |  |  |  | 0.00029942
Hydrogen | 1.7718e-21 | 0 | 6.1874e-08 | 0 | 6.1874e-08 |  |  |  | 1.2914e-09
Recovered energy | -2.11e-21 | 0 | -1.3843e-06 | 0 | -1.3843e-06 |  |  |  | -2.8892e-08
Unspecified | 6.0518e-08 | 0 | 2.4463e-08 | 0 | 8.4981e-08 |  |  |  | 1.7737e-09
Peat | 1.0455e-07 | 0 | 1.2611e-08 | 0 | 1.1716e-07 |  |  |  | 2.4453e-09
Geothermal | 4.7104e-06 | 0 | 1.9584e-06 | 0 | 6.6688e-06 |  |  |  | 1.3919e-07
Solar | 1.8246e-08 | 0 | 7.8319e-09 | 0 | 2.6078e-08 |  |  |  | 5.443e-10
Wave/tidal | 1.7849e-05 | 0 | 7.9636e-06 | 0 | 2.5812e-05 |  |  |  | 5.3875e-07
Biomass (liquid/gas) | 0.024352 | 0 | 0.010871 | 0 | 0.035223 |  |  |  | 0.00073517
Industrial waste | 5.3544e-06 | 0 | 1.2526e-06 | 0 | 6.607e-06 |  |  |  | 1.379e-07
Municipal Waste | 0.0088923 | 0 | 0.0039692 | 0 | 0.012862 |  |  |  | 0.00026844
Wind | 0.0016132 | 0 | 0.00072005 | 0 | 0.0023333 |  |  |  | 4.8699e-05
Totals | 1.8868 | 1.537 | 0.84639 | 54 | 58.2702
FUELS & FEEDSTOCKS
Fuel type | Input in mg
Crude oil | 6136.9761
Gas/condensate | 1043971.607
Coal | 32690.1663
Metallurgical coal | 3.9617
Lignite | 0.0040829
Peat | 0.013239
Wood | 0.00038095
RAW MATERIALS
Raw material | Input in mg
Air | 0.82683
Barytes | 0.0058747
Bauxite | 0.040434
Bentonite | 0.0073901
Biomass (including water) | 5601.2559
Calcium sulphate (CaSO4) | 5.4849e-05
Chalk (CaCO3) | 1.1003e-28
Clay | 9.8889e-06
Cr | 1.5294e-07
Cu | 4.1288e-06
Dolomite | 0.12015
Fe | 9.8326
Feldspar | 2.0818e-33
Ferromanganese | 0.0089308
Fluorspar | 0.00072989
Granite | 6.7485e-10
Gravel | 0.036278
Hg | 9.4843e-08
Limestone (CaCO3) | 2.0554
N2 | 0.75759
Ni | 6.5933e-11
O2 | 0.18025
Olivine | 0.092246
Pb | 0.075595
Phosphate as P2O5 | 1.8715e-08
Potassium chloride (KCl) | 0.00030583
Rutile | 1.5805e-28
S (bonded) | 0.00014328
S (elemental) | 0.037932
Sand (SiO2) | 0.00018503
Shale | 0.00015533
Sodium chloride (NaCl) | 0.19747
Talc | 4.5191e-23
Unspecified | 8.4648e-43
Zn | 0.0027597
WATER USE
Source | Use for | Use for | Totals
| processing | cooling
| (mg) | (mg) | (mg) |  |  |  |  | Waster use | kg
Public supply | 175.6479 | 0 | 175.6479 |  |  |  |  | Water (public supply) | 3.6661e-06
River canal | 0.25944 | 0.21336 | 0.4728 |  |  |  |  | river water | 9.8682e-09
Sea | 0.46897 | 44.3165 | 44.7855 |  |  |  |  | sea water | 9.3475e-07
Well | 0.037247 | 0.0089107 | 0.046158 |  |  |  |  | ground water | 9.634e-10
Unspecified | 34631.347 | 151.0512 | 34782.3981 |  |  |  |  | Water (unspecified) | 0.00072597
Totals | 34807.7605 | 195.59 | 35003.3505
AIR EMISSIONS
Emission | From | From | From | From | From | From | Totals
| fuel prod'n | fuel use | transport | process | biomass | fugitive
| (mg) | (mg) | (mg) | (mg) | (mg) | (mg) | (mg) | Air emissions | kg
dust (PM10) | 96.7528 | 17.513 | 0.052841 | 169 | 0 | 0 | 283.3187 | particles (PM10) | 5.9134e-06
CO | 432.6673 | 37.0952 | 1.3054 | 394 | 0 | 0 | 865.0679 | carbon monoxide | 1.8056e-05
CO2 | 149711.2749 | 89313.0524 | 2242.5785 | 2475 | -8.4174e-05 | 0 | 243741.9057 | carbon dioxide | 0.0050873
SOX as SO2 | 678.7848 | 198.7611 | 43.5635 | 0 | 0 | 0 | 921.1095 | sulfur dioxide | 1.9225e-05
H2S | 0.00028543 | 0 | 4.3448e-05 | 0 | 0 | 0 | 0.00032888 | hydrogen sulfide | 6.8643e-12
mercaptan | 8.5985e-06 | 4.14e-06 | 1.2567e-08 | 0 | 0 | 0 | 1.2751e-05 | mercaptan | 2.6614e-13
NOX as NO2 | 327.5278 | 218.399 | 11.0869 | 0 | 0 | 0 | 557.0137 | nitrogen dioxide | 1.1626e-05
NH3 | 1.9256e-05 | 0 | 2.9312e-06 | 0 | 0 | 0 | 2.2187e-05 | ammonia | 4.6309e-13
Cl2 | 2.6445e-06 | 0 | 4.0254e-07 | 0 | 0 | 0 | 3.047e-06 | chlorine | 6.3596e-14
HCl | 17.6041 | 0.1668 | 0.00011722 | 0 | 0 | 0 | 17.771 | hydrogen chloride | 3.7091e-07
F2 | 5.0648e-07 | 0 | 7.7096e-08 | 0 | 0 | 0 | 5.8357e-07 | fluorine | 1.218e-14
HF | 0.66116 | 0.006255 | 3.1713e-06 | 0 | 0 | 0 | 0.66742 | hydrogen fluoride | 1.393e-08
hydrocarbons not specified elsewhere | 92.4981 | 17.7368 | 3.6517 | 0 | 0 | 0 | 113.8866 | hydrocarbons (unspecified) | 2.377e-06
aldehyde (-CHO) | 1.8453e-10 | 0 | 2.809e-11 | 0 | 0 | 0 | 2.1262e-10 | Aldehyde | 4.4378e-18
organics | 1.9513e-05 | 0 | 2.9703e-06 | 0 | 0 | 0 | 2.2484e-05 | Organics | 4.6928e-13
Pb+compounds as Pb | 8.2747e-06 | 0 | 1.2596e-06 | 0 | 0 | 0 | 9.5343e-06 | lead | 1.99e-13
Hg+compounds as Hg | 0.00018686 | 0 | 5.5547e-08 | 0 | 0 | 0 | 0.00018691 | mercury | 3.9012e-12
metals not specified elsewhere | 0.059285 | 0.12774 | 1.5229e-06 | 0 | 0 | 0 | 0.18702
H2SO4 | 6.9233e-14 | 0 | 1.0539e-14 | 0 | 0 | 0 | 7.9772e-14 | sulfuric acid | 1.665e-21
N2O | 1.1388e-07 | 0 | 2.4285e-10 | 0 | 0 | 0 | 1.1413e-07 | nitrous oxide | 2.382e-15
H2 | 28.4092 | 0 | 1.9227e-05 | 0 | 0 | 0 | 28.4093
dichloroethane (DCE) C2H4Cl2 | 2.8467e-06 | 0 | 4.3332e-07 | 0 | 0 | 0 | 3.28e-06 | dichloroethane | 6.8459e-14
vinyl chloride monomer (VCM) | 6.3847e-05 | 0 | 9.7188e-06 | 0 | 0 | 0 | 7.3566e-05 | Vinyl chloride monomer | 1.5355e-12
CFC/HCFC/HFC not specified elsewhere | 4.0282e-07 | 0 | 6.1317e-08 | 0 | 0 | 0 | 4.6413e-07 | Hydrofluorcarbons (unspecified) | 9.6873e-15
organo-chlorine not specified elsewhere | 7.4501e-07 | 0 | 1.0637e-07 | 0 | 0 | 0 | 8.5138e-07 |  | 1.777e-14
HCN | 4.6679e-34 | 0 | 7.1055e-35 | 0 | 0 | 0 | 5.3784e-34 |  | 1.1226e-41
CH4 | 950.2822 | 104.5198 | 0.00030317 | 11050 | 0 | 0 | 12104.8023 | methane | 0.00025265
aromatic HC not specified elsewhere | 0.017282 | 0 | 0.0026306 | 0 | 0 | 0 | 0.019912 | Aromatic hydrocarbons (unspecified) | 4.1561e-10
polycyclic hydrocarbons (PAH) | 8.1573e-35 | 0 | 1.2417e-35 | 0 | 0 | 0 | 9.3989e-35 | polycyclic aromatic hydrocarbons | 1.9617e-42
NMVOC | 0.0034985 | 0 | 1.6329e-06 | 0 | 0 | 0 | 0.0035001 | non-methane volatile organic compounds | 7.3054e-11
CS2 | 2.8087e-10 | 0 | 4.2754e-11 | 0 | 0 | 0 | 3.2363e-10 | carbon disulfide | 6.7546e-18
methylene chloride CH2Cl2 | 1.5748e-11 | 0 | 2.3971e-12 | 0 | 0 | 0 | 1.8145e-11 | dichloromethane | 3.7871e-19
Cu+compounds as Cu | 1.0008e-08 | 0 | 1.5233e-09 | 0 | 0 | 0 | 1.1531e-08 | copper | 2.4067e-16
Cd+compounds as Cd | 2.8867e-06 | 0 | 4.7456e-08 | 0 | 0 | 0 | 2.9342e-06 | cadmium | 6.1241e-14
Zn+compounds as Zn | 1.4666e-05 | 0 | 2.2325e-06 | 0 | 0 | 0 | 1.6899e-05 | zinc | 3.5271e-13
Cr+compounds as Cr | 1.4392e-08 | 0 | 2.1907e-09 | 0 | 0 | 0 | 1.6583e-08 | chronium | 3.4611e-16
Ni+compounds as Ni | 1.7933e-08 | 0 | 2.7297e-09 | 0 | 0 | 0 | 2.0662e-08 | nickel | 4.3126e-16
CO2 EQUIVALENTS
Type | From | From | From | From | From | From | Totals
| fuel prod'n | fuel use | transport | process | biomass | fugitive
| (mg) | (mg) | (mg) | (mg) | (mg) | (mg) | (mg)
20 year equiv | 209771.6018 | 95920.6784 | 2256.1631 | 688363 | -8.4174e-05 | 0 | 996311.4432
100 year equiv | 172710.5951 | 91844.4077 | 2256.1512 | 257413 | -8.4174e-05 | 0 | 524224.154
500 year equiv | 157506.0795 | 90172.0916 | 2256.1464 | 80613 | -8.4174e-05 | 0 | 330547.3174
SOLID WASTES
Emission | From | From | From | From | Totals
| fuel prod'n | fuel use | transport | process
| (mg) | (mg) | (mg) | (mg) | (mg)
Plastic containers | 1.3615e-07 | 0 | 2.0725e-08 | 0 | 1.5688e-07
Paper | 1.8347e-06 | 0 | 2.7928e-07 | 0 | 2.114e-06
Plastics | 0.00016147 | 0 | 2.4578e-05 | 0 | 0.00018604
Metals | 1.5123e-05 | 0 | 2.3021e-06 | 0 | 1.7426e-05
Putrescibles | 0.0018956 | 0 | 0.00028855 | 0 | 0.0021842
Unspecified refuse | 74.0778 | 0 | 2.6712e-06 | 0 | 74.0778
Mineral waste | 6.8206 | 0 | 1.0353 | 0 | 7.8558
Slags & ash | 2267.596 | 25.02 | 0.4023 | 0 | 2293.0183
Mixed industrial | 74.1352 | 0 | 0.023062 | -0.094809 | 74.0634
Regulated chemicals | 90.4729 | 0 | 7.4795e-05 | 0 | 90.4729
Unregulated chemicals | 68.5995 | 0 | 0.0013632 | 0 | 68.6008
Construction waste | 2.5317e-06 | 0 | 3.8537e-07 | 0 | 2.9171e-06
Waste to incinerator | 0.0031532 | 0 | 0.00047999 | 0 | 0.0036332
Inert chemical | 0.000307 | 0 | 2.4117e-05 | 0 | 0.00033112
Wood waste | 6.4013e-06 | 0 | 9.744e-07 | 0 | 7.3756e-06
Wooden pallets | 6.6717e-07 | 0 | 1.0156e-07 | 0 | 7.6873e-07
Waste to recycling | 9.7966e-05 | 0 | 1.4912e-05 | 0 | 0.00011288
Waste returned to mine | 6361.0259 | 0 | 0.038208 | 0 | 6361.0641
Tailings | 0.22748 | 0 | 0.034627 | 0 | 0.26211
Municipal solid waste | -1213.3555 | 0 | 0 | 0 | -1213.3555
Note: Negative values correspond to consumption of waste e.g. recycling or use in electricity generation.
EU SOLID WASTES
Emission | Totals
(mg)
010101 metallic min'l excav'n waste | 7.5826
010102 non-metal min'l excav'n waste | 6361.0666
010306 non 010304/010305 tailings | 0.26194
010308 non-010307 powdery wastes | 0.24873
010399 unspecified met. min'l wastes | 0.042561
010408 non-010407 gravel/crushed rock | 8.5565e-05
010411 non-010407 potash/rock salt | 0.00042383
010499 unsp'd non-met. waste | 2.4785e-08
010505*oil-bearing drilling mud/waste | 87.7959
010508 non-010504/010505 chloride mud | 68.5905
010599 unspecified drilling mud/waste | 74.0778
020107 wastes from forestry | 7.2117e-06
050107*oil industry acid tars | 8.1127e-05
050199 unspecified oil industry waste | 2.6766
050699 coal pyrolysis unsp'd waste | 5.1946
060101*H2SO4/H2SO3 MFSU waste | 1.3817e-10
060102*HCl MFSU waste | 1.1842e-09
060204*NaOH/KOH MFSU waste | 2.1226e-08
060313*h. metal salt/sol'n MFSU waste | 0.0004056
060314 other salt/sol'n MFSU waste | 8.1052e-05
060399 unsp'd salt/sol'n MFSU waste | 0.020999
060404*Hg MSFU waste | 1.7243e-06
060405*other h. metal MFSU waste | 0.00016736
060499 unsp'd metallic MFSU waste | 0.00012363
060602*dangerous sulphide MFSU waste | 8.4672e-13
060603 non-060602 sulphide MFSU waste | 7.5082e-05
060701*halogen electrol. asbestos waste | 1.2435e-05
060703*BaSO4 sludge with Hg | 3.0491e-07
060704*halogen pr. acids and sol'ns | 7.1986e-05
060799 unsp'd halogen pr. waste | 5.3031e-05
070107*hal'd still bottoms/residues | 4.3667e-05
070108*other still bottoms/residues | 0.00024797
070111*org. chem. dan. eff. sludge | 1.0504e-06
070199 unsp'd organic chem. waste | 0.00051194
070207*polymer ind. hal'd still waste | 0.0022221
070208*polymer ind. other still waste | 2.7217e-05
070213 polymer ind. waste plastic | 0.00011789
070214*polymer ind. dan. additives | 1.2768e-05
070299 unsp'd polymer ind. waste | 0.014174
080199 unspecified paint/varnish waste | 0.0078532
100101 non-100104 ash, slag & dust | 2284.8515
100102 coal fly ash | 5.5696e-05
100105 FGD Ca-based reac. solid waste | 0.00014855
100114*dangerous co-incin'n ash/slag | 0.00083862
100115 non-100115 co-incin'n ash/slag | 0.0015356
100116*dangerous co-incin'n fly ash | 5.6667e-05
100199 unsp'd themal process waste | 1.4926e-05
100202 unprocessed iron/steel slag | 2.9415
100210 iron/steel mill scales | 0.22224
100399 unspecified aluminium waste | 0.00077418
100501 primary/secondary zinc slags | 0.027143
100504 zinc pr. other dust | 1.3211e-05
100511 non-100511 Zn pr. skimmings | 1.4679e-06
101304 lime calcin'n/hydration waste | 4.7979e-09
150103 wooden packaging | 7.3394e-07
170107 non-170106 con'e/brick/tile mix | 3.1404e-06
190199 unspecified incin'n/pyro waste | 0.0034525
190905 sat./spent ion exchange resins | 0.00018255
200101 paper and cardboard | 2.2018e-06
200108 biodeg. kitchen/canteen waste | 0.0021842
200138 non-200137 wood | 6.6567e-23
200139 plastics | 6.6902e-05
200140 metals | 5.5171e-06
200199 other separately coll. frac'ns | -0.33035
200301 mixed municipal waste | 0.036724
200399 unspecified municipal wastes | -1139.2773
Note: 1. Negative values correspond to consumption of waste e.g. recycling or use in electricity generation.
2. Entries with an asterisk (*) refer to hazardous substances as defined by EU Directive 91/689/EEC.
WATER EMISSIONS | [7 empty] | Water emissions | kg
Emission | From | From | From | From | Totals
| fuel prod'n | fuel use | transport | process
| (mg) | (mg) | (mg) | (mg) | (mg)
COD | 0.22145 | 0 | 0.00093218 | 0 | 0.22238 |  |  | chemical oxygen demand | 4.6414e-09
BOD | 0.017858 | 0 | 1.8242e-06 | 0 | 0.017859 |  |  | biological oxygen demand | 3.7276e-10
Pb+compounds as Pb | 6.5978e-06 | 0 | 1.0043e-06 | 0 | 7.6021e-06 |  |  |  | 1.5867e-13
Fe+compounds as Fe | 0.0003731 | 0 | 5.6793e-05 | 0 | 0.00042989 |  |  |  | 8.9727e-12
Na+compounds as Na | 0.015814 | 0 | 0.00059668 | 0 | 0.016411 |  |  |  | 3.4252e-10
acid as H+ | 0.23446 | 0 | 2.5951e-05 | 0 | 0.23448 |  |  | acid (as H+) | 4.8941e-09
NO3- | 0.0017878 | 0 | 3.9003e-07 | 0 | 0.0017882 |  |  | nitrate | 3.7322e-11
Hg+compounds as Hg | 2.5334e-09 | 0 | 3.8563e-10 | 0 | 2.919e-09
metals not specified elsewhere | 0.0574 | 0 | 2.124e-05 | 0 | 0.057421
ammonium compounds as NH4+ | 0.22007 | 0 | 5.9123e-05 | 0 | 0.22013 |  |  | ammonium | 4.5946e-09
Cl- | 0.03585 | 0 | 0.00093025 | 0 | 0.03678
CN- | 8.1092e-07 | 0 | 1.2344e-07 | 0 | 9.3436e-07
F- | 4.0563e-05 | 0 | 6.1745e-06 | 0 | 4.6738e-05
S+sulphides as S | 7.1293e-08 | 0 | 1.0852e-08 | 0 | 8.2145e-08 |  |  | sulfur | 1.7145e-15
dissolved organics (non-hydrocarbon) | 0.029755 | 0 | 2.6101e-06 | 0 | 0.029758
suspended solids | 8.3804 | 0 | 0.10403 | 0 | 8.4845
detergent/oil | 0.00040435 | 0 | 6.1549e-05 | 0 | 0.0004659
hydrocarbons not specified elsewhere | 0.00096627 | 0 | 5.4746e-05 | 0 | 0.001021
organo-chlorine not specified elsewhere | 7.4903e-07 | 0 | 1.1402e-07 | 0 | 8.6304e-07
dissolved chlorine | 3.4e-07 | 0 | 5.1755e-08 | 0 | 3.9176e-07 |  |  | Dissolved chlorine | 8.1767e-15
phenols | 0.00011952 | 0 | 4.3002e-08 | 0 | 0.00011956
dissolved solids not specified elsewhere | 0.0017158 | 0 | 0.00025038 | 0 | 0.0019661
P+compounds as P | 0.00059451 | 0 | 5.0122e-08 | 0 | 0.00059456 |  |  | phosphorus | 1.2409e-11
other nitrogen as N | 0.052089 | 0 | 2.142e-05 | 0 | 0.05211 |  |  | nitrogen | 1.0876e-09
other organics not specified elsewhere | 1.7079e-05 | 0 | 2.5997e-06 | 0 | 1.9678e-05 |  |  | Organics (unspecified) | 4.1072e-13
SO4-- | 0.001367 | 0 | 0.00020809 | 0 | 0.0015751 |  |  | sulfate | 3.2875e-11
dichloroethane (DCE) | 6.4962e-08 | 0 | 9.8886e-09 | 0 | 7.4851e-08
vinyl chloride monomer (VCM) | 1.1866e-06 | 0 | 1.8063e-07 | 0 | 1.3673e-06
K+compounds as K | 8.7133e-06 | 0 | 1.3263e-06 | 0 | 1.004e-05
Ca+compounds as Ca | 2.6742e-05 | 0 | 4.0707e-06 | 0 | 3.0813e-05
Mg+compounds as Mg | 2.8148e-06 | 0 | 4.2847e-07 | 0 | 3.2433e-06
Cr+compounds as Cr | 2.6514e-08 | 0 | 4.036e-09 | 0 | 3.055e-08
ClO3-- | 1.5743e-05 | 0 | 2.3965e-06 | 0 | 1.814e-05
BrO3-- | 5.1038e-08 | 0 | 7.769e-09 | 0 | 5.8807e-08
TOC | 1.6663e-05 | 0 | 2.5364e-06 | 0 | 1.9199e-05 |  |  | total organic carbon | 4.0072e-13
AOX | 1.0451e-07 | 0 | 1.5909e-08 | 0 | 1.2042e-07
Al+compounds as Al | 1.2781e-05 | 0 | 1.9454e-06 | 0 | 1.4726e-05
Zn+compounds as Zn | 1.9642e-06 | 0 | 2.99e-07 | 0 | 2.2632e-06
Cu+compounds as Cu | 3.0117e-07 | 0 | 4.5844e-08 | 0 | 3.4702e-07
Ni+compounds as Ni | 9.6709e-08 | 0 | 1.4721e-08 | 0 | 1.1143e-07